## Profiles
2016-04-15 | Wong | [39 empty] | UPBO | [8 empty] | G.INP
FOR ACTIVATION TEAMS
|  | 26AWG Distance | Automation Name | ACTIVATION RATE |  | Service Mode | Band Profile | Line Type | Rate Mode |  | Total Train Rate |  | Target Train Rate |  | Min Train Rate |  | Min SNR |  | Target SNR |  | Max SNR |  | Downshift SNR |  | Upshift SNR |  | Min Downshift Time |  | Min Upshift Time |  | Int Delay |  | Min INP |  | PBO |  | G.INP |  | Init Policy |  | Band U1 |  | Band U2 |  | Band U3 |  | Band U4 |  |  | Max NDR |  | Min Delay |  | Max Delay |  | Min SHINE |  | Min REIN |  | REIN Arrival Time |  | LEFTR
NOTES | Profile |  |  | Down | UP |  |  |  | Down | Up | Down | Up | Down | Up | Down | Up | Down | Up | Down | Up | Down | Up | Down | Up | Down | Up | Down | Up | Down | Up | Down | Up | Down | Up | Down | Up | Down | Up | Down | Up | Paramater A | Parameter B | Paramater A | Parameter B | Paramater A | Parameter B | Paramater A | Parameter B | KL0 | Down | Up | Down | Up | Down | Up | Down | Up | Down | Up | Down | Up | Down | Up
Rate Reach Profiles | VDSL HSI 8a | ALL | 6SNR_8D_1INP_8a |  |  | VDSL2 | 8a | Interleaved | Startup | Startup |  |  | 150000 | 96000 | 32 | 32 | 0 | 0 | 6 | 6 | 31 | 31 | NA | NA | NA | NA | NA | NA | NA | NA | 8 | 8 | 1 | 1 | Disabled | Disabled | Disabled | Disabled | Max INP | Max INP | 40 | 0 | 40 | 0 | 40 | 0 | 40 | 0 | No Force | 150000 | 50000 | 0 | 0 | 10 | 10 | 2 | 1 | 2 | 1 | 120 Hz | 120 Hz | 0 | 0
VDSL2 DSLAMS | VDSL HSI 12a | ALL | 6SNR_8D_1INP_12a |  |  | VDSL2 | 12a | Interleaved | Startup | Startup |  |  | 150000 | 96000 | 32 | 32 | 0 | 0 | 6 | 6 | 31 | 31 | NA | NA | NA | NA | NA | NA | NA | NA | 8 | 8 | 1 | 1 | Disabled | Disabled | Disabled | Disabled | Max INP | Max INP | 40 | 0 | 40 | 0 | 40 | 0 | 40 | 0 | No Force | 150000 | 50000 | 0 | 0 | 10 | 10 | 2 | 1 | 2 | 1 | 120 Hz | 120 Hz | 0 | 0
| VDSL HSI 17a | ALL | 6SNR_8D_1INP_17a |  |  | VDSL2 | 17a | Interleaved | Startup | Startup |  |  | 150000 | 96000 | 32 | 32 | 0 | 0 | 6 | 6 | 31 | 31 | NA | NA | NA | NA | NA | NA | NA | NA | 8 | 8 | 1 | 1 | Disabled | Disabled | Disabled | Disabled | Max INP | Max INP | 40 | 0 | 40 | 0 | 40 | 0 | 40 | 0 | No Force | 150000 | 50000 | 0 | 0 | 10 | 10 | 2 | 1 | 2 | 1 | 120 Hz | 120 Hz | 0 | 0
| VDSL IPTV 8a | ALL | 9SNR_8x5D_2INP_8a |  |  | VDSL2 | 8a | Interleaved | Startup | Startup |  |  | 150000 | 96000 | 32 | 32 | 0 | 0 | 9 | 9 | 31 | 31 | NA | NA | NA | NA | NA | NA | NA | NA | 8 | 5 | 2 | 1 | Disabled | Disabled | Disabled | Disabled | Max INP | Max INP | 40 | 0 | 40 | 0 | 40 | 0 | 40 | 0 | No Force | 150000 | 50000 | 0 | 0 | 10 | 10 | 2 | 1 | 2 | 1 | 120 Hz | 120 Hz | 0 | 0
| VDSL IPTV 12a | ALL | 9SNR_8x5D_2INP_12a |  |  | VDSL2 | 12a | Interleaved | Startup | Startup |  |  | 150000 | 96000 | 32 | 32 | 0 | 0 | 9 | 9 | 31 | 31 | NA | NA | NA | NA | NA | NA | NA | NA | 8 | 5 | 2 | 1 | Disabled | Disabled | Disabled | Disabled | Max INP | Max INP | 40 | 0 | 40 | 0 | 40 | 0 | 40 | 0 | No Force | 150000 | 50000 | 0 | 0 | 10 | 10 | 2 | 1 | 2 | 1 | 120 Hz | 120 Hz | 0 | 0
| VDSL IPTV 17a | ALL | 9SNR_8x5D_2INP_17a |  |  | VDSL2 | 17a | Interleaved | Startup | Startup |  |  | 150000 | 96000 | 32 | 32 | 0 | 0 | 9 | 9 | 31 | 31 | NA | NA | NA | NA | NA | NA | NA | NA | 8 | 5 | 2 | 1 | Disabled | Disabled | Disabled | Disabled | Max INP | Max INP | 40 | 0 | 40 | 0 | 40 | 0 | 40 | 0 | No Force | 150000 | 50000 | 0 | 0 | 10 | 10 | 2 | 1 | 2 | 1 | 120 Hz | 120 Hz | 0 | 0
| ADSL2+ ForceBack PTM | ALL | 6SNR_8D_1INP_2+ |  |  | ADSL2+ | - | Interleaved | Startup | Startup |  |  | 150000 | 96000 | 32 | 32 | 0 | 0 | 6 | 6 | 31 | 31 | NA | NA | NA | NA | NA | NA | NA | NA | 8 | 8 | 1 | 1 | Disabled | Disabled | Disabled | Disabled | Max INP | Max INP | 40 | 0 | 40 | 0 | 40 | 0 | 40 | 0 | No Force | 150000 | 50000 | 0 | 0 | 10 | 10 | 2 | 1 | 2 | 1 | 120 Hz | 120 Hz | 0 | 0
| ADSL2+ ForceBack ATM | ALL | 6SNR_8D_1INP_2+ATM |  |  | ADSL2+ | - | Interleaved | Startup | Startup |  |  | 150000 | 96000 | 32 | 32 | 0 | 0 | 6 | 6 | 31 | 31 | NA | NA | NA | NA | NA | NA | NA | NA | 8 | 8 | 1 | 1 | Disabled | Disabled | Disabled | Disabled | Max INP | Max INP | 40 | 0 | 40 | 0 | 40 | 0 | 40 | 0 | No Force | 150000 | 50000 | 0 | 0 | 10 | 10 | 2 | 1 | 2 | 1 | 120 Hz | 120 Hz | 0 | 0
UPBO | VDSL HSI 8a | ALL | 6SNR_8D_1INP_8a_UPBO |  |  | VDSL2 | 8a | Interleaved | Startup | Startup |  |  | 150000 | 96000 | 32 | 32 | 0 | 0 | 6 | 6 | 31 | 31 | NA | NA | NA | NA | NA | NA | NA | NA | 8 | 8 | 1 | 1 | Disabled | Enabled | Disabled | Disabled | Max INP | Max INP | 53 | 16.2 | 54 | 10.2 | 40 | 0 | 40 | 0 | No Force | 150000 | 50000 | 0 | 0 | 10 | 10 | 2 | 1 | 2 | 1 | 120 Hz | 120 Hz | 0 | 0
| VDSL HSI 12a | ALL | 6SNR_8D_1INP_12a_UPBO |  |  | VDSL2 | 12a | Interleaved | Startup | Startup |  |  | 150000 | 96000 | 32 | 32 | 0 | 0 | 6 | 6 | 31 | 31 | NA | NA | NA | NA | NA | NA | NA | NA | 8 | 8 | 1 | 1 | Disabled | Enabled | Disabled | Disabled | Max INP | Max INP | 53 | 16.2 | 54 | 10.2 | 40 | 0 | 40 | 0 | No Force | 150000 | 50000 | 0 | 0 | 10 | 10 | 2 | 1 | 2 | 1 | 120 Hz | 120 Hz | 0 | 0
| VDSL HSI 17a | ALL | 6SNR_8D_1INP_17a_UPBO |  |  | VDSL2 | 17a | Interleaved | Startup | Startup |  |  | 150000 | 96000 | 32 | 32 | 0 | 0 | 6 | 6 | 31 | 31 | NA | NA | NA | NA | NA | NA | NA | NA | 8 | 8 | 1 | 1 | Disabled | Enabled | Disabled | Disabled | Max INP | Max INP | 53 | 16.2 | 54 | 10.2 | 40 | 0 | 40 | 0 | No Force | 150000 | 50000 | 0 | 0 | 10 | 10 | 2 | 1 | 2 | 1 | 120 Hz | 120 Hz | 0 | 0
| VDSL IPTV 8a | ALL | 9SNR_8x5D_2x1INP_8a_UPBO |  |  | VDSL2 | 8a | Interleaved | Startup | Startup |  |  | 150000 | 96000 | 32 | 32 | 0 | 0 | 9 | 9 | 31 | 31 | NA | NA | NA | NA | NA | NA | NA | NA | 8 | 5 | 2 | 1 | Disabled | Enabled | Disabled | Disabled | Max INP | Max INP | 53 | 16.2 | 54 | 10.2 | 40 | 0 | 40 | 0 | No Force | 150000 | 50000 | 0 | 0 | 10 | 10 | 2 | 1 | 2 | 1 | 120 Hz | 120 Hz | 0 | 0
| VDSL IPTV 12a | ALL | 9SNR_8x5D_2x1INP_12a_UPBO |  |  | VDSL2 | 12a | Interleaved | Startup | Startup |  |  | 150000 | 96000 | 32 | 32 | 0 | 0 | 9 | 9 | 31 | 31 | NA | NA | NA | NA | NA | NA | NA | NA | 8 | 5 | 2 | 1 | Disabled | Enabled | Disabled | Disabled | Max INP | Max INP | 53 | 16.2 | 54 | 10.2 | 40 | 0 | 40 | 0 | No Force | 150000 | 50000 | 0 | 0 | 10 | 10 | 2 | 1 | 2 | 1 | 120 Hz | 120 Hz | 0 | 0
| VDSL IPTV 17a | ALL | 9SNR_8x5D_2x1INP_17a_UPBO |  |  | VDSL2 | 17a | Interleaved | Startup | Startup |  |  | 150000 | 96000 | 32 | 32 | 0 | 0 | 9 | 9 | 31 | 31 | NA | NA | NA | NA | NA | NA | NA | NA | 8 | 5 | 2 | 1 | Disabled | Enabled | Disabled | Disabled | Max INP | Max INP | 53 | 16.2 | 54 | 10.2 | 40 | 0 | 40 | 0 | No Force | 150000 | 50000 | 0 | 0 | 10 | 10 | 2 | 1 | 2 | 1 | 120 Hz | 120 Hz | 0 | 0
ADSL2+ | ADSL2+ HSI | ALL | 32000x2048 |  |  | ADSL2+ | - | Interleaved | Startup | Startup |  |  | 32000 | 2048 | 32 | 32 | 0 | 0 | 6 | 6 | 31 | 31 | NA | NA | NA | NA | NA | NA | NA | NA | 8 | 8 | 0.5 | 0.5 | Disabled | Disabled | Disabled | Disabled | Max INP | Max INP | 40 | 0 | 40 | 0 | 40 | 0 | 40 | 0 | No Force | 32000 | 50000 | 0 | 0 | 10 | 10 | 2 | 1 | 2 | 1 | 120 Hz | 120 Hz | 0 | 0
ADSL2+ DSLAMS | ADSL2+ IPTV | ALL | 32000x2048_IPTV |  |  | ADSL2+ | - | Interleaved | Startup | Startup |  |  | 32000 | 2048 | 32 | 32 | 0 | 0 | 9 | 9 | 31 | 31 | NA | NA | NA | NA | NA | NA | NA | NA | 8 | 5 | 2 | 1 | Disabled | Disabled | Disabled | Disabled | Max INP | Max INP | 40 | 0 | 40 | 0 | 40 | 0 | 40 | 0 | No Force | 32000 | 50000 | 0 | 0 | 10 | 10 | 2 | 1 | 2 | 1 | 120 Hz | 120 Hz | 0 | 0
ADSL | ADSL Auto | ALL | 8032x1024 |  |  | ADSLMM | - | Interleaved | Startup | Startup |  |  | 8032 | 1024 | 32 | 32 | 0 | 0 | 6 | 6 | 31 | 31 | NA | NA | NA | NA | NA | NA | NA | NA | 8 | 8 | - | - | Disabled | Disabled | Disabled | Disabled | Max INP | Max INP | 40 | 0 | 40 | 0 | 40 | 0 | 40 | 0 | No Force | 8032 | 50000 | 0 | 0 | 10 | 10 | 2 | 1 | 2 | 1 | 120 Hz | 120 Hz | 0 | 0
| ADSL T1.413 | ALL | 8032x1024_ansi |  |  | T1.413 | - | Interleaved | Startup | Startup |  |  | 8032 | 1024 | 32 | 32 | 0 | 0 | 6 | 6 | 31 | 31 | NA | NA | NA | NA | NA | NA | NA | NA | 8 | 8 | - | - | Disabled | Disabled | Disabled | Disabled | Max INP | Max INP | 40 | 0 | 40 | 0 | 40 | 0 | 40 | 0 | No Force | 8032 | 50000 | 0 | 0 | 10 | 10 | 2 | 1 | 2 | 1 | 120 Hz | 120 Hz | 0 | 0
| ADSL G.DMT | ALL | 8032x1024_dmt |  |  | G.DMT | - | Interleaved | Startup | Startup |  |  | 8032 | 1024 | 32 | 32 | 0 | 0 | 6 | 6 | 31 | 31 | NA | NA | NA | NA | NA | NA | NA | NA | 8 | 8 | - | - | Disabled | Disabled | Disabled | Disabled | Max INP | Max INP | 40 | 0 | 40 | 0 | 40 | 0 | 40 | 0 | No Force | 8032 | 50000 | 0 | 0 | 10 | 10 | 2 | 1 | 2 | 1 | 120 Hz | 120 Hz | 0 | 0
SERVICE PROFILES
NewCo Single | 1.5M/768k | 14650 | AF1.5Mx768K |  |  | ADSL2+ | - | Interleaved | Startup | Startup |  |  | 1792 | 864 | 32 | 32 | 1 | 1 | 6 | 6 | 31 | 31 | NA | NA | NA | NA | NA | NA | NA | NA | 8 | 8 | 1 | 1 | Disabled | Disabled | Disabled | Disabled | Max INP | Max INP | 40 | 0 | 40 | 0 | 40 | 0 | 40 | 0 | No Force | 1792 | 50000 | 0 | 0 | 10 | 10 | 2 | 1 | 2 | 1 | 120 Hz | 120 Hz | 0 | 0
VDSL DSLAMS | 3M/768k | 10300 | AF3Mx768K |  |  | ADSL2+ | - | Interleaved | Startup | Startup |  |  | 3376 | 864 | 32 | 32 | 1 | 1 | 6 | 6 | 31 | 31 | NA | NA | NA | NA | NA | NA | NA | NA | 8 | 8 | 1 | 1 | Disabled | Disabled | Disabled | Disabled | Max INP | Max INP | 40 | 0 | 40 | 0 | 40 | 0 | 40 | 0 | No Force | 3376 | 50000 | 0 | 0 | 10 | 10 | 2 | 1 | 2 | 1 | 120 Hz | 120 Hz | 0 | 0
High Speed | 1.5M/768k | 14650 | V1.5Mx768K |  |  | VDSL2 | 8a | Interleaved | Startup | Startup |  |  | 1792 | 864 | 32 | 32 | 1 | 1 | 6 | 6 | 31 | 31 | NA | NA | NA | NA | NA | NA | NA | NA | 8 | 8 | 1 | 1 | Disabled | Disabled | Disabled | Disabled | Max INP | Max INP | 40 | 0 | 40 | 0 | 40 | 0 | 40 | 0 | No Force | 1792 | 50000 | 0 | 0 | 10 | 10 | 2 | 1 | 2 | 1 | 120 Hz | 120 Hz | 0 | 0
| 3M/768k | 10300 | V3Mx768K |  |  | VDSL2 | 8a | Interleaved | Startup | Startup |  |  | 3376 | 864 | 32 | 32 | 1 | 1 | 6 | 6 | 31 | 31 | NA | NA | NA | NA | NA | NA | NA | NA | 8 | 8 | 1 | 1 | Disabled | Disabled | Disabled | Disabled | Max INP | Max INP | 40 | 0 | 40 | 0 | 40 | 0 | 40 | 0 | No Force | 3376 | 50000 | 0 | 0 | 10 | 10 | 2 | 1 | 2 | 1 | 120 Hz | 120 Hz | 0 | 0
| 6M/768k | 6450 | V6Mx768K |  |  | VDSL2 | 8a | Interleaved | Startup | Startup |  |  | 6752 | 864 | 32 | 32 | 1 | 1 | 6 | 6 | 31 | 31 | NA | NA | NA | NA | NA | NA | NA | NA | 8 | 8 | 1 | 1 | Disabled | Disabled | Disabled | Disabled | Max INP | Max INP | 40 | 0 | 40 | 0 | 40 | 0 | 40 | 0 | No Force | 6752 | 50000 | 0 | 0 | 10 | 10 | 2 | 1 | 2 | 1 | 120 Hz | 120 Hz | 0 | 0
| 10M/768k | 5650 | V10Mx768K |  |  | VDSL2 | 8a | Interleaved | Startup | Startup |  |  | 10912 | 864 | 32 | 32 | 1 | 1 | 6 | 6 | 31 | 31 | NA | NA | NA | NA | NA | NA | NA | NA | 8 | 8 | 1 | 1 | Disabled | Disabled | Disabled | Disabled | Max INP | Max INP | 40 | 0 | 40 | 0 | 40 | 0 | 40 | 0 | No Force | 10912 | 50000 | 0 | 0 | 10 | 10 | 2 | 1 | 2 | 1 | 120 Hz | 120 Hz | 0 | 0
| 15M/768k | 3850 | V15Mx768K |  |  | VDSL2 | 8a | Interleaved | Startup | Startup |  |  | 16384 | 864 | 32 | 32 | 1 | 1 | 6 | 6 | 31 | 31 | NA | NA | NA | NA | NA | NA | NA | NA | 8 | 8 | 1 | 1 | Disabled | Disabled | Disabled | Disabled | Max INP | Max INP | 40 | 0 | 40 | 0 | 40 | 0 | 40 | 0 | No Force | 16384 | 50000 | 0 | 0 | 10 | 10 | 2 | 1 | 2 | 1 | 120 Hz | 120 Hz | 0 | 0
| 20M/896k | 3350 | V20Mx896K |  |  | VDSL2 | 8a | Interleaved | Startup | Startup |  |  | 21824 | 992 | 32 | 32 | 1 | 1 | 6 | 6 | 31 | 31 | NA | NA | NA | NA | NA | NA | NA | NA | 8 | 8 | 1 | 1 | Disabled | Disabled | Disabled | Disabled | Max INP | Max INP | 40 | 0 | 40 | 0 | 40 | 0 | 40 | 0 | No Force | 21824 | 50000 | 0 | 0 | 10 | 10 | 2 | 1 | 2 | 1 | 120 Hz | 120 Hz | 0 | 0
| 4M/1M | 7200 | V4Mx1M | 4352 | 1120 | VDSL2 | 8a | Interleaved | Startup | Startup |  |  | 4352 | 1120 | 32 | 32 | 1 | 1 | 6 | 6 | 31 | 31 | NA | NA | NA | NA | NA | NA | NA | NA | 8 | 8 | 1 | 1 | Disabled | Disabled | Disabled | Disabled | Max INP | Max INP | 40 | 0 | 40 | 0 | 40 | 0 | 40 | 0 | No Force | 4352 | 50000 | 0 | 0 | 10 | 10 | 2 | 1 | 2 | 1 | 120 Hz | 120 Hz | 0 | 0
| 10Mx1M | 5600 | V10MX1M | 10912 | 1120 | VDSL2 | 8a | Interleaved | Startup | Startup |  |  | 10912 | 1120 | 32 | 32 | 1 | 1 | 6 | 6 | 31 | 31 | NA | NA | NA | NA | NA | NA | NA | NA | 8 | 8 | 1 | 1 | Disabled | Disabled | Disabled | Disabled | Max INP | Max INP | 40 | 0 | 40 | 0 | 40 | 0 | 40 | 0 | No Force | 10912 | 50000 | 0 | 0 | 10 | 10 | 2 | 1 | 2 | 1 | 120 Hz | 120 Hz | 0 | 0
| 6M/1.5M | 3050 | V6Mx1.5M |  |  | VDSL2 | 8a | Interleaved | Startup | Startup |  |  | 6752 | 1792 | 32 | 32 | 1 | 1 | 6 | 6 | 31 | 31 | NA | NA | NA | NA | NA | NA | NA | NA | 8 | 8 | 1 | 1 | Disabled | Disabled | Disabled | Disabled | Max INP | Max INP | 40 | 0 | 40 | 0 | 40 | 0 | 40 | 0 | No Force | 6752 | 50000 | 0 | 0 | 10 | 10 | 2 | 1 | 2 | 1 | 120 Hz | 120 Hz | 0 | 0
| 12M/1.5M | 3050 | V12Mx1.5M |  |  | VDSL2 | 8a | Interleaved | Startup | Startup |  |  | 13504 | 1792 | 32 | 32 | 1 | 1 | 6 | 6 | 31 | 31 | NA | NA | NA | NA | NA | NA | NA | NA | 8 | 8 | 1 | 1 | Disabled | Disabled | Disabled | Disabled | Max INP | Max INP | 40 | 0 | 40 | 0 | 40 | 0 | 40 | 0 | No Force | 13504 | 50000 | 0 | 0 | 10 | 10 | 2 | 1 | 2 | 1 | 120 Hz | 120 Hz | 0 | 0
| 20M/1.5M | 3050 | V20Mx1.5M |  |  | VDSL2 | 8a | Interleaved | Startup | Startup |  |  | 21824 | 1792 | 32 | 32 | 1 | 1 | 6 | 6 | 31 | 31 | NA | NA | NA | NA | NA | NA | NA | NA | 8 | 8 | 1 | 1 | Disabled | Disabled | Disabled | Disabled | Max INP | Max INP | 40 | 0 | 40 | 0 | 40 | 0 | 40 | 0 | No Force | 21824 | 50000 | 0 | 0 | 10 | 10 | 2 | 1 | 2 | 1 | 120 Hz | 120 Hz | 0 | 0
| 30M/1.5M | 2550 | V30Mx1.5M |  |  | VDSL2 | 8a | Interleaved | Startup | Startup |  |  | 35658 | 1792 | 32 | 32 | 1 | 1 | 6 | 6 | 31 | 31 | NA | NA | NA | NA | NA | NA | NA | NA | 8 | 8 | 1 | 1 | Disabled | Disabled | Disabled | Disabled | Max INP | Max INP | 40 | 0 | 40 | 0 | 40 | 0 | 40 | 0 | No Force | 35658 | 50000 | 0 | 0 | 10 | 10 | 2 | 1 | 2 | 1 | 120 Hz | 120 Hz | 0 | 0
| 12M/5M | 2050 | V12Mx5M |  |  | VDSL2 | 8a | Interleaved | Startup | Startup |  |  | 13504 | 5504 | 32 | 32 | 1 | 1 | 6 | 6 | 31 | 31 | NA | NA | NA | NA | NA | NA | NA | NA | 8 | 8 | 1 | 1 | Disabled | Disabled | Disabled | Disabled | Max INP | Max INP | 40 | 0 | 40 | 0 | 40 | 0 | 40 | 0 | No Force | 13504 | 50000 | 0 | 0 | 10 | 10 | 2 | 1 | 2 | 1 | 120 Hz | 120 Hz | 0 | 0
| 20M/5M | 2050 | V20Mx5M |  |  | VDSL2 | 8a | Interleaved | Startup | Startup |  |  | 21824 | 5504 | 32 | 32 | 1 | 1 | 6 | 6 | 31 | 31 | NA | NA | NA | NA | NA | NA | NA | NA | 8 | 8 | 1 | 1 | Disabled | Disabled | Disabled | Disabled | Max INP | Max INP | 40 | 0 | 40 | 0 | 40 | 0 | 40 | 0 | No Force | 21824 | 50000 | 0 | 0 | 10 | 10 | 2 | 1 | 2 | 1 | 120 Hz | 120 Hz | 0 | 0
| 40M/5M | 2050 | V40Mx5M |  |  | VDSL2 | 8a | Interleaved | Startup | Startup |  |  | 43648 | 5504 | 32 | 32 | 1 | 1 | 6 | 6 | 31 | 31 | NA | NA | NA | NA | NA | NA | NA | NA | 8 | 8 | 1 | 1 | Disabled | Disabled | Disabled | Disabled | Max INP | Max INP | 40 | 0 | 40 | 0 | 40 | 0 | 40 | 0 | No Force | 43648 | 50000 | 0 | 0 | 10 | 10 | 2 | 1 | 2 | 1 | 120 Hz | 120 Hz | 0 | 0
| 40M/20M | 1000 | V40Mx20M_12a |  |  | VDSL2 | 12a | Interleaved | Startup | Startup |  |  | 43648 | 21824 | 32 | 32 | 1 | 1 | 6 | 6 | 31 | 31 | NA | NA | NA | NA | NA | NA | NA | NA | 8 | 8 | 1 | 1 | Disabled | Disabled | Disabled | Disabled | Max INP | Max INP | 40 | 0 | 40 | 0 | 40 | 0 | 40 | 0 | No Force | 43648 | 50000 | 0 | 0 | 10 | 10 | 2 | 1 | 2 | 1 | 120 Hz | 120 Hz | 0 | 0
| 40M/20M | 1000 | V40Mx20M_17a |  |  | VDSL2 | 17a | Interleaved | Startup | Startup |  |  | 43648 | 21824 | 32 | 32 | 1 | 1 | 6 | 6 | 31 | 31 | NA | NA | NA | NA | NA | NA | NA | NA | 8 | 8 | 1 | 1 | Disabled | Disabled | Disabled | Disabled | Max INP | Max INP | 40 | 0 | 40 | 0 | 40 | 0 | 40 | 0 | No Force | 43648 | 50000 | 0 | 0 | 10 | 10 | 2 | 1 | 2 | 1 | 120 Hz | 120 Hz | 0 | 0
| 60M/5M | 1000 | V60Mx5M | 60128 | 5120 | VDSL2 | 8a | Interleaved | Startup | Startup |  |  | 65472 | 5504 | 32 | 32 | 1 | 1 | 6 | 6 | 31 | 31 | NA | NA | NA | NA | NA | NA | NA | NA | 8 | 8 | 1 | 1 | Disabled | Disabled | Disabled | Disabled | Max INP | Max INP | 40 | 0 | 40 | 0 | 40 | 0 | 40 | 0 | No Force | 65472 | 50000 | 0 | 0 | 10 | 10 | 2 | 1 | 2 | 1 | 120 Hz | 120 Hz | 0 | 0
NewCo Bonded | 4M/1M | 11550 | ABF4Mx1M | 4608 | 1184 | ADSL2+ | - | Interleaved | Startup | Startup | 4608 | 1216 | 2304 | 608 | 576 | 152 | 1 | 1 | 6 | 6 | 31 | 31 | NA | NA | NA | NA | NA | NA | NA | NA | 8 | 8 | 1 | 1 | Disabled | Disabled | Disabled | Disabled | Max INP | Max INP | 40 | 0 | 40 | 0 | 40 | 0 | 40 | 0 | No Force | 2304 | 50000 | 0 | 0 | 10 | 10 | 2 | 1 | 2 | 1 | 120 Hz | 120 Hz | 0 | 0
VDSL DSLAMS | 6M/1.5M | 10050 | ABF6Mx1.5M |  |  | ADSL2+ | - | Interleaved | Startup | Startup | 6752 | 1792 | 3376 | 896 | 844 | 224 | 1 | 1 | 6 | 6 | 31 | 31 | NA | NA | NA | NA | NA | NA | NA | NA | 8 | 8 | 1 | 1 | Disabled | Disabled | Disabled | Disabled | Max INP | Max INP | 40 | 0 | 40 | 0 | 40 | 0 | 40 | 0 | No Force | 3376 | 50000 | 0 | 0 | 10 | 10 | 2 | 1 | 2 | 1 | 120 Hz | 120 Hz | 0 | 0
High Speed | 4M/1M | 11550 | VB4Mx1M |  |  | VDSL2 | 8a | Interleaved | Startup | Startup | 4608 | 1216 | 2304 | 608 | 576 | 152 | 1 | 1 | 6 | 6 | 31 | 31 | NA | NA | NA | NA | NA | NA | NA | NA | 8 | 8 | 1 | 1 | Disabled | Disabled | Disabled | Disabled | Max INP | Max INP | 40 | 0 | 40 | 0 | 40 | 0 | 40 | 0 | No Force | 2304 | 50000 | 0 | 0 | 10 | 10 | 2 | 1 | 2 | 1 | 120 Hz | 120 Hz | 0 | 0
| 6M/1.5M | 10050 | VB6Mx1.5M |  |  | VDSL2 | 8a | Interleaved | Startup | Startup | 6752 | 1792 | 3376 | 896 | 844 | 224 | 1 | 1 | 6 | 6 | 31 | 31 | NA | NA | NA | NA | NA | NA | NA | NA | 8 | 8 | 1 | 1 | Disabled | Disabled | Disabled | Disabled | Max INP | Max INP | 40 | 0 | 40 | 0 | 40 | 0 | 40 | 0 | No Force | 3376 | 50000 | 0 | 0 | 10 | 10 | 2 | 1 | 2 | 1 | 120 Hz | 120 Hz | 0 | 0
| 10M/1M | 6700 | VB10Mx1M | 11008 | 1216 | VDSL2 | 8a | Interleaved | Startup | Startup | 11008 | 1216 | 5504 | 608 | 1376 | 152 | 1 | 1 | 6 | 6 | 31 | 31 | NA | NA | NA | NA | NA | NA | NA | NA | 8 | 8 | 1 | 1 | Disabled | Disabled | Disabled | Disabled | Max INP | Max INP | 40 | 0 | 40 | 0 | 40 | 0 | 40 | 0 | No Force | 5504 | 50000 | 0 | 0 | 10 | 10 | 2 | 1 | 2 | 1 | 120 Hz | 120 Hz | 0 | 0
| 12M/1.5M | 6150 | VB12Mx1.5M |  |  | VDSL2 | 8a | Interleaved | Startup | Startup | 13504 | 1792 | 6752 | 896 | 1688 | 224 | 1 | 1 | 6 | 6 | 31 | 31 | NA | NA | NA | NA | NA | NA | NA | NA | 8 | 8 | 1 | 1 | Disabled | Disabled | Disabled | Disabled | Max INP | Max INP | 40 | 0 | 40 | 0 | 40 | 0 | 40 | 0 | No Force | 6752 | 50000 | 0 | 0 | 10 | 10 | 2 | 1 | 2 | 1 | 120 Hz | 120 Hz | 0 | 0
| 20M/1.5M | 5400 | VB20Mx1.5M |  |  | VDSL2 | 8a | Interleaved | Startup | Startup | 21824 | 1792 | 10912 | 896 | 2728 | 224 | 1 | 1 | 6 | 6 | 31 | 31 | NA | NA | NA | NA | NA | NA | NA | NA | 8 | 8 | 1 | 1 | Disabled | Disabled | Disabled | Disabled | Max INP | Max INP | 40 | 0 | 40 | 0 | 40 | 0 | 40 | 0 | No Force | 10912 | 50000 | 0 | 0 | 10 | 10 | 2 | 1 | 2 | 1 | 120 Hz | 120 Hz | 0 | 0
| 30M/1.5M | 3600 | VB30Mx1.5M |  |  | VDSL2 | 8a | Interleaved | Startup | Startup | 32704 | 1792 | 16352 | 896 | 4088 | 224 | 1 | 1 | 6 | 6 | 31 | 31 | NA | NA | NA | NA | NA | NA | NA | NA | 8 | 8 | 1 | 1 | Disabled | Disabled | Disabled | Disabled | Max INP | Max INP | 40 | 0 | 40 | 0 | 40 | 0 | 40 | 0 | No Force | 16352 | 50000 | 0 | 0 | 10 | 10 | 2 | 1 | 2 | 1 | 120 Hz | 120 Hz | 0 | 0
| 12M/5M | 2550 | VB12Mx5M |  |  | VDSL2 | 8a | Interleaved | Startup | Startup | 13504 | 5504 | 6752 | 2752 | 1688 | 688 | 1 | 1 | 6 | 6 | 31 | 31 | NA | NA | NA | NA | NA | NA | NA | NA | 8 | 8 | 1 | 1 | Disabled | Disabled | Disabled | Disabled | Max INP | Max INP | 40 | 0 | 40 | 0 | 40 | 0 | 40 | 0 | No Force | 6752 | 50000 | 0 | 0 | 10 | 10 | 2 | 1 | 2 | 1 | 120 Hz | 120 Hz | 0 | 0
| 20M/5M | 2550 | VB20Mx5M |  |  | VDSL2 | 8a | Interleaved | Startup | Startup | 21824 | 5504 | 10912 | 2752 | 2728 | 688 | 1 | 1 | 6 | 6 | 31 | 31 | NA | NA | NA | NA | NA | NA | NA | NA | 8 | 8 | 1 | 1 | Disabled | Disabled | Disabled | Disabled | Max INP | Max INP | 40 | 0 | 40 | 0 | 40 | 0 | 40 | 0 | No Force | 10912 | 50000 | 0 | 0 | 10 | 10 | 2 | 1 | 2 | 1 | 120 Hz | 120 Hz | 0 | 0
| 40M/5M | 2550 | VB40Mx5M |  |  | VDSL2 | 8a | Interleaved | Startup | Startup | 43648 | 5504 | 21824 | 2752 | 5456 | 688 | 1 | 1 | 6 | 6 | 31 | 31 | NA | NA | NA | NA | NA | NA | NA | NA | 8 | 8 | 1 | 1 | Disabled | Disabled | Disabled | Disabled | Max INP | Max INP | 40 | 0 | 40 | 0 | 40 | 0 | 40 | 0 | No Force | 21824 | 50000 | 0 | 0 | 10 | 10 | 2 | 1 | 2 | 1 | 120 Hz | 120 Hz | 0 | 0
| 40M/20M | 1250 | VB40Mx20M_12a |  |  | VDSL2 | 12a | Interleaved | Startup | Startup | 43648 | 21824 | 21824 | 10912 | 5456 | 2728 | 1 | 1 | 6 | 6 | 31 | 31 | NA | NA | NA | NA | NA | NA | NA | NA | 8 | 8 | 1 | 1 | Disabled | Disabled | Disabled | Disabled | Max INP | Max INP | 40 | 0 | 40 | 0 | 40 | 0 | 40 | 0 | No Force | 21824 | 50000 | 0 | 0 | 10 | 10 | 2 | 1 | 2 | 1 | 120 Hz | 120 Hz | 0 | 0
| 40M/20M | 1250 | VB40Mx20M_17a |  |  | VDSL2 | 17a | Interleaved | Startup | Startup | 43648 | 21824 | 21824 | 10912 | 5456 | 2728 | 1 | 1 | 6 | 6 | 31 | 31 | NA | NA | NA | NA | NA | NA | NA | NA | 8 | 8 | 1 | 1 | Disabled | Disabled | Disabled | Disabled | Max INP | Max INP | 40 | 0 | 40 | 0 | 40 | 0 | 40 | 0 | No Force | 21824 | 50000 | 0 | 0 | 10 | 10 | 2 | 1 | 2 | 1 | 120 Hz | 120 Hz | 0 | 0
| 60M/5M | 2050 | VB60Mx5M | 60128 | 5120 | VDSL2 | 8a | Interleaved | Startup | Startup | 65472 | 5504 | 32736 | 2752 | 8184 | 688 | 1 | 1 | 6 | 6 | 31 | 31 | NA | NA | NA | NA | NA | NA | NA | NA | 8 | 8 | 1 | 1 | Disabled | Disabled | Disabled | Disabled | Max INP | Max INP | 40 | 0 | 40 | 0 | 40 | 0 | 40 | 0 | No Force | 32736 | 50000 | 0 | 0 | 10 | 10 | 2 | 1 | 2 | 1 | 120 Hz | 120 Hz | 0 | 0
| 80M/10M | 1800 | VB80Mx10M | 80128 | 10144 | VDSL2 | 8a | Interleaved | Startup | Startup | 87296 | 11008 | 43648 | 5504 | 10912 | 1376 | 1 | 1 | 6 | 6 | 31 | 31 | NA | NA | NA | NA | NA | NA | NA | NA | 8 | 8 | 1 | 1 | Disabled | Disabled | Disabled | Disabled | Max INP | Max INP | 40 | 0 | 40 | 0 | 40 | 0 | 40 | 0 | No Force | 43648 | 50000 | 0 | 0 | 10 | 10 | 2 | 1 | 2 | 1 | 120 Hz | 120 Hz | 0 | 0
| 80M/40M | 1000 | VB80Mx40M_12a |  |  | VDSL2 | 12a | Interleaved | Startup | Startup | 87296 | 43648 | 43648 | 21824 | 10912 | 5456 | 1 | 1 | 6 | 6 | 31 | 31 | NA | NA | NA | NA | NA | NA | NA | NA | 8 | 8 | 1 | 1 | Disabled | Disabled | Disabled | Disabled | Max INP | Max INP | 40 | 0 | 40 | 0 | 40 | 0 | 40 | 0 | No Force | 43648 | 50000 | 0 | 0 | 10 | 10 | 2 | 1 | 2 | 1 | 120 Hz | 120 Hz | 0 | 0
| 80M/40M | 1000 | VB80Mx40M_17a |  |  | VDSL2 | 17a | Interleaved | Startup | Startup | 87296 | 43648 | 43648 | 21824 | 10912 | 5456 | 1 | 1 | 6 | 6 | 31 | 31 | NA | NA | NA | NA | NA | NA | NA | NA | 8 | 8 | 1 | 1 | Disabled | Disabled | Disabled | Disabled | Max INP | Max INP | 40 | 0 | 40 | 0 | 40 | 0 | 40 | 0 | No Force | 43648 | 50000 | 0 | 0 | 10 | 10 | 2 | 1 | 2 | 1 | 120 Hz | 120 Hz | 0 | 0
NewCo Single | 25M/1.5M | 2550 | V25Mx1.5M_IPTV | 25000 | 2000 | VDSL2 | 8a | Interleaved | Startup | Startup |  |  | 27264 | 1792 | 32 | 32 | 1 | 1 | 9 | 9 | 31 | 31 | NA | NA | NA | NA | NA | NA | NA | NA | 8 | 5 | 2 | 1 | Disabled | Disabled | Disabled | Disabled | Max INP | Max INP | 40 | 0 | 40 | 0 | 40 | 0 | 40 | 0 | No Force | 27264 | 50000 | 0 | 0 | 10 | 10 | 2 | 1 | 2 | 1 | 120 Hz | 120 Hz | 0 | 0
VDSL DSLAMS | 40M/5M | 1800 | V40Mx5M_IPTV | 40000 | 5000 | VDSL2 | 8a | Interleaved | Startup | Startup |  |  | 43648 | 5504 | 32 | 32 | 1 | 1 | 9 | 9 | 31 | 31 | NA | NA | NA | NA | NA | NA | NA | NA | 8 | 5 | 2 | 1 | Disabled | Disabled | Disabled | Disabled | Max INP | Max INP | 40 | 0 | 40 | 0 | 40 | 0 | 40 | 0 | No Force | 43648 | 50000 | 0 | 0 | 10 | 10 | 2 | 1 | 2 | 1 | 120 Hz | 120 Hz | 0 | 0
IPTV | 60M/5M | 750 | V60Mx5M_IPTV | 60000 | 5000 | VDSL2 | 17a | Interleaved | Startup | Startup |  |  | 65472 | 5504 | 32 | 32 | 1 | 1 | 9 | 9 | 31 | 31 | NA | NA | NA | NA | NA | NA | NA | NA | 8 | 5 | 2 | 1 | Disabled | Disabled | Disabled | Disabled | Max INP | Max INP | 40 | 0 | 40 | 0 | 40 | 0 | 40 | 0 | No Force | 65472 | 50000 | 0 | 0 | 10 | 10 | 2 | 1 | 2 | 1 | 120 Hz | 120 Hz | 0 | 0
NewCo Bonded | 25M/1.5M | 3850 | VB25Mx1.5M_IPTV | 25000 | 2000 | VDSL2 | 8a | Interleaved | Startup | Startup | 27264 | 1792 | 13632 | 896 | 3408 | 224 | 1 | 1 | 9 | 9 | 31 | 31 | NA | NA | NA | NA | NA | NA | NA | NA | 8 | 5 | 2 | 1 | Disabled | Disabled | Disabled | Disabled | Max INP | Max INP | 40 | 0 | 40 | 0 | 40 | 0 | 40 | 0 | No Force | 13632 | 50000 | 0 | 0 | 10 | 10 | 2 | 1 | 2 | 1 | 120 Hz | 120 Hz | 0 | 0
VDSL DSLAMS | 40M/5M | 2300 | VB40Mx5M_IPTV | 40000 | 5000 | VDSL2 | 8a | Interleaved | Startup | Startup | 43648 | 5504 | 21824 | 2752 | 5456 | 688 | 1 | 1 | 9 | 9 | 31 | 31 | NA | NA | NA | NA | NA | NA | NA | NA | 8 | 5 | 2 | 1 | Disabled | Disabled | Disabled | Disabled | Max INP | Max INP | 40 | 0 | 40 | 0 | 40 | 0 | 40 | 0 | No Force | 21824 | 50000 | 0 | 0 | 10 | 10 | 2 | 1 | 2 | 1 | 120 Hz | 120 Hz | 0 | 0
IPTV | 60M/5M | 2050 | VB60Mx5M_IPTV | 60000 | 5000 | VDSL2 | 8a | Interleaved | Startup | Startup | 65472 | 5504 | 32736 | 2752 | 8184 | 688 | 1 | 1 | 9 | 9 | 31 | 31 | NA | NA | NA | NA | NA | NA | NA | NA | 8 | 5 | 2 | 1 | Disabled | Disabled | Disabled | Disabled | Max INP | Max INP | 40 | 0 | 40 | 0 | 40 | 0 | 40 | 0 | No Force | 32736 | 50000 | 0 | 0 | 10 | 10 | 2 | 1 | 2 | 1 | 120 Hz | 120 Hz | 0 | 0
| 80M/10M | 1800 | VB80Mx10M_IPTV | 80000 | 10000 | VDSL2 | 8a | Interleaved | Startup | Startup | 87296 | 11008 | 43648 | 5504 | 10912 | 1376 | 1 | 1 | 9 | 9 | 31 | 31 | NA | NA | NA | NA | NA | NA | NA | NA | 8 | 5 | 2 | 1 | Disabled | Disabled | Disabled | Disabled | Max INP | Max INP | 40 | 0 | 40 | 0 | 40 | 0 | 40 | 0 | No Force | 43648 | 50000 | 0 | 0 | 10 | 10 | 2 | 1 | 2 | 1 | 120 Hz | 120 Hz | 0 | 0
| 80M/40M | 750 | VB80Mx40M_IPTV | 80000 | 40000 | VDSL2 | 17a | Interleaved | Startup | Startup | 87296 | 43648 | 43648 | 21824 | 10912 | 5456 | 1 | 1 | 9 | 9 | 31 | 31 | NA | NA | NA | NA | NA | NA | NA | NA | 8 | 5 | 2 | 1 | Disabled | Disabled | Disabled | Disabled | Max INP | Max INP | 40 | 0 | 40 | 0 | 40 | 0 | 40 | 0 | No Force | 43648 | 50000 | 0 | 0 | 10 | 10 | 2 | 1 | 2 | 1 | 120 Hz | 120 Hz | 0 | 0
NewCo Single | 3M/3M | 1800 | V3Mx3M_IPC | 3552 | 3552 | VDSL2 | 8a | Interleaved | Startup | Startup |  |  | 3552 | 3552 | 32 | 32 | 1 | 1 | 9 | 9 | 31 | 31 | NA | NA | NA | NA | NA | NA | NA | NA | 8 | 5 | 2 | 1 | Disabled | Disabled | Disabled | Disabled | Max INP | Max INP | 40 | 0 | 40 | 0 | 40 | 0 | 40 | 0 | No Force | 3552 | 50000 | 0 | 0 | 10 | 10 | 2 | 1 | 2 | 1 | 120 Hz | 120 Hz | 0 | 0
VDSL DSLAMS | 5M/5M | 1800 | V5Mx5M_IPC | 5888 | 5888 | VDSL2 | 8a | Interleaved | Startup | Startup |  |  | 5888 | 5888 | 32 | 32 | 1 | 1 | 9 | 9 | 31 | 31 | NA | NA | NA | NA | NA | NA | NA | NA | 8 | 5 | 2 | 1 | Disabled | Disabled | Disabled | Disabled | Max INP | Max INP | 40 | 0 | 40 | 0 | 40 | 0 | 40 | 0 | No Force | 5888 | 50000 | 0 | 0 | 10 | 10 | 2 | 1 | 2 | 1 | 120 Hz | 120 Hz | 0 | 0
IPC | 7M/7M | 1800 | V7Mx7M_IPC | 8288 | 8288 | VDSL2 | 8a | Interleaved | Startup | Startup |  |  | 8288 | 8288 | 32 | 32 | 1 | 1 | 9 | 9 | 31 | 31 | NA | NA | NA | NA | NA | NA | NA | NA | 8 | 5 | 2 | 1 | Disabled | Disabled | Disabled | Disabled | Max INP | Max INP | 40 | 0 | 40 | 0 | 40 | 0 | 40 | 0 | No Force | 8288 | 50000 | 0 | 0 | 10 | 10 | 2 | 1 | 2 | 1 | 120 Hz | 120 Hz | 0 | 0
| 10M/10M | 1300 | V10Mx10M_IPC | 12064 | 12064 | VDSL2 | 12a | Interleaved | Startup | Startup |  |  | 12064 | 12064 | 32 | 32 | 1 | 1 | 9 | 9 | 31 | 31 | NA | NA | NA | NA | NA | NA | NA | NA | 8 | 5 | 2 | 1 | Disabled | Disabled | Disabled | Disabled | Max INP | Max INP | 40 | 0 | 40 | 0 | 40 | 0 | 40 | 0 | No Force | 12064 | 50000 | 0 | 0 | 10 | 10 | 2 | 1 | 2 | 1 | 120 Hz | 120 Hz | 0 | 0
| 20M/20M | 750 | V20Mx20M_IPC | 24128 | 24128 | VDSL2 | 12a | Interleaved | Startup | Startup |  |  | 24128 | 24128 | 32 | 32 | 1 | 1 | 9 | 9 | 31 | 31 | NA | NA | NA | NA | NA | NA | NA | NA | 8 | 5 | 2 | 1 | Disabled | Disabled | Disabled | Disabled | Max INP | Max INP | 40 | 0 | 40 | 0 | 40 | 0 | 40 | 0 | No Force | 24128 | 50000 | 0 | 0 | 10 | 10 | 2 | 1 | 2 | 1 | 120 Hz | 120 Hz | 0 | 0
| 30M/30M | 500 | V30Mx30M_IPC | 35520 | 35520 | VDSL2 | 12a | Interleaved | Startup | Startup |  |  | 35520 | 35520 | 32 | 32 | 1 | 1 | 9 | 9 | 31 | 31 | NA | NA | NA | NA | NA | NA | NA | NA | 8 | 5 | 2 | 1 | Disabled | Disabled | Disabled | Disabled | Max INP | Max INP | 40 | 0 | 40 | 0 | 40 | 0 | 40 | 0 | No Force | 35520 | 50000 | 0 | 0 | 10 | 10 | 2 | 1 | 2 | 1 | 120 Hz | 120 Hz | 0 | 0
| 40M/40M | 500 | V40Mx40M_IPC | 47360 | 47360 | VDSL2 | 12a | Interleaved | Startup | Startup |  |  | 47360 | 47360 | 32 | 32 | 1 | 1 | 9 | 9 | 31 | 31 | NA | NA | NA | NA | NA | NA | NA | NA | 8 | 5 | 2 | 1 | Disabled | Disabled | Disabled | Disabled | Max INP | Max INP | 40 | 0 | 40 | 0 | 40 | 0 | 40 | 0 | No Force | 47360 | 50000 | 0 | 0 | 10 | 10 | 2 | 1 | 2 | 1 | 120 Hz | 120 Hz | 0 | 0
NewCo Bonded | 3M/3M | 2300 | VB3Mx3M_IPC | 3552 | 3552 | VDSL2 | 8a | Interleaved | Startup | Startup | 3648 | 3648 | 1824 | 1824 | 456 | 456 | 1 | 1 | 9 | 9 | 31 | 31 | NA | NA | NA | NA | NA | NA | NA | NA | 8 | 5 | 2 | 1 | Disabled | Disabled | Disabled | Disabled | Max INP | Max INP | 40 | 0 | 40 | 0 | 40 | 0 | 40 | 0 | No Force | 1824 | 50000 | 0 | 0 | 10 | 10 | 2 | 1 | 2 | 1 | 120 Hz | 120 Hz | 0 | 0
VDSL DSLAMS | 5M/5M | 2300 | VB5Mx5M_IPC | 5888 | 5888 | VDSL2 | 8a | Interleaved | Startup | Startup | 6080 | 6080 | 3040 | 3040 | 760 | 760 | 1 | 1 | 9 | 9 | 31 | 31 | NA | NA | NA | NA | NA | NA | NA | NA | 8 | 5 | 2 | 1 | Disabled | Disabled | Disabled | Disabled | Max INP | Max INP | 40 | 0 | 40 | 0 | 40 | 0 | 40 | 0 | No Force | 3040 | 50000 | 0 | 0 | 10 | 10 | 2 | 1 | 2 | 1 | 120 Hz | 120 Hz | 0 | 0
IPC | 7M/7M | 2300 | VB7Mx7M_IPC | 8288 | 8288 | VDSL2 | 8a | Interleaved | Startup | Startup | 8456 | 8456 | 4228 | 4228 | 1057 | 1057 | 1 | 1 | 9 | 9 | 31 | 31 | NA | NA | NA | NA | NA | NA | NA | NA | 8 | 5 | 2 | 1 | Disabled | Disabled | Disabled | Disabled | Max INP | Max INP | 40 | 0 | 40 | 0 | 40 | 0 | 40 | 0 | No Force | 4228 | 50000 | 0 | 0 | 10 | 10 | 2 | 1 | 2 | 1 | 120 Hz | 120 Hz | 0 | 0
| 10M/10M | 1800 | VB10Mx10M_IPC | 12064 | 12064 | VDSL2 | 8a | Interleaved | Startup | Startup | 11776 | 11776 | 5888 | 5888 | 1472 | 1472 | 1 | 1 | 9 | 9 | 31 | 31 | NA | NA | NA | NA | NA | NA | NA | NA | 8 | 5 | 2 | 1 | Disabled | Disabled | Disabled | Disabled | Max INP | Max INP | 40 | 0 | 40 | 0 | 40 | 0 | 40 | 0 | No Force | 5888 | 50000 | 0 | 0 | 10 | 10 | 2 | 1 | 2 | 1 | 120 Hz | 120 Hz | 0 | 0
| 20M/20M | 1300 | VB20Mx20M_IPC | 24128 | 24128 | VDSL2 | 12a | Interleaved | Startup | Startup | 24128 | 24128 | 12064 | 12064 | 3016 | 3016 | 1 | 1 | 9 | 9 | 31 | 31 | NA | NA | NA | NA | NA | NA | NA | NA | 8 | 5 | 2 | 1 | Disabled | Disabled | Disabled | Disabled | Max INP | Max INP | 40 | 0 | 40 | 0 | 40 | 0 | 40 | 0 | No Force | 12064 | 50000 | 0 | 0 | 10 | 10 | 2 | 1 | 2 | 1 | 120 Hz | 120 Hz | 0 | 0
| 30M/30M | 1000 | VB30Mx30M_IPC | 35520 | 35520 | VDSL2 | 12a | Interleaved | Startup | Startup | 36160 | 36160 | 18080 | 18080 | 4520 | 4520 | 1 | 1 | 9 | 9 | 31 | 31 | NA | NA | NA | NA | NA | NA | NA | NA | 8 | 5 | 2 | 1 | Disabled | Disabled | Disabled | Disabled | Max INP | Max INP | 40 | 0 | 40 | 0 | 40 | 0 | 40 | 0 | No Force | 18080 | 50000 | 0 | 0 | 10 | 10 | 2 | 1 | 2 | 1 | 120 Hz | 120 Hz | 0 | 0
| 40M/40M | 750 | VB40Mx40M_IPC | 47360 | 47360 | VDSL2 | 12a | Interleaved | Startup | Startup | 48256 | 48256 | 24128 | 24128 | 6032 | 6032 | 1 | 1 | 9 | 9 | 31 | 31 | NA | NA | NA | NA | NA | NA | NA | NA | 8 | 5 | 2 | 1 | Disabled | Disabled | Disabled | Disabled | Max INP | Max INP | 40 | 0 | 40 | 0 | 40 | 0 | 40 | 0 | No Force | 24128 | 50000 | 0 | 0 | 10 | 10 | 2 | 1 | 2 | 1 | 120 Hz | 120 Hz | 0 | 0
NewCo Bonded | 25M/1.5M | 1200 | AB25Mx1.5M_IPTV |  |  | ADSL2+ | - | Interleaved | Startup | Startup | 27264 | 1792 | 13632 | 896 | 3408 | 224 | 1 | 1 | 9 | 9 | 31 | 31 | NA | NA | NA | NA | NA | NA | NA | NA | 8 | 5 | 2 | 1 | Disabled | Disabled | Disabled | Disabled | Max INP | Max INP | 40 | 0 | 40 | 0 | 40 | 0 | 40 | 0 | No Force | 13632 | 50000 | 0 | 0 | 10 | 10 | 2 | 1 | 2 | 1 | 120 Hz | 120 Hz | 0 | 0
ADSL2+ DSLAMS
IPTV
LQ Single Line | 256k/256k | 14500 | 256x256 | 256 | 256 | ADSLMM | - | Interleaved | Startup | Startup |  |  | 256 | 256 | 32 | 32 | 0 | 0 | 6 | 6 | 31 | 31 | NA | NA | NA | NA | NA | NA | NA | NA | 16 | 16 | - | - | Disabled | Disabled | Disabled | Disabled | Max INP | Max INP | 40 | 0 | 40 | 0 | 40 | 0 | 40 | 0 | No Force | 256 | 50000 | 0 | 0 | 10 | 10 | 2 | 1 | 2 | 1 | 120 Hz | 120 Hz | 0 | 0
ADSL | 640k/256k | 14500 | 640x256 | 640 | 256 | ADSLMM | - | Interleaved | Startup | Startup |  |  | 640 | 256 | 32 | 32 | 0 | 0 | 6 | 6 | 31 | 31 | NA | NA | NA | NA | NA | NA | NA | NA | 16 | 16 | - | - | Disabled | Disabled | Disabled | Disabled | Max INP | Max INP | 40 | 0 | 40 | 0 | 40 | 0 | 40 | 0 | No Force | 640 | 50000 | 0 | 0 | 10 | 10 | 2 | 1 | 2 | 1 | 120 Hz | 120 Hz | 0 | 0
| 1536k/640k | 14100 | 1536x640 | 1536 | 640 | ADSLMM | - | Interleaved | Startup | Startup |  |  | 1536 | 640 | 32 | 32 | 0 | 0 | 6 | 6 | 31 | 31 | NA | NA | NA | NA | NA | NA | NA | NA | 16 | 16 | - | - | Disabled | Disabled | Disabled | Disabled | Max INP | Max INP | 40 | 0 | 40 | 0 | 40 | 0 | 40 | 0 | No Force | 1536 | 50000 | 0 | 0 | 10 | 10 | 2 | 1 | 2 | 1 | 120 Hz | 120 Hz | 0 | 0
| 1536k/896k | 14100 | 1536x896 | 1536 | 896 | ADSLMM | - | Interleaved | Startup | Startup |  |  | 1536 | 896 | 32 | 32 | 0 | 0 | 6 | 6 | 31 | 31 | NA | NA | NA | NA | NA | NA | NA | NA | 16 | 16 | - | - | Disabled | Disabled | Disabled | Disabled | Max INP | Max INP | 40 | 0 | 40 | 0 | 40 | 0 | 40 | 0 | No Force | 1536 | 50000 | 0 | 0 | 10 | 10 | 2 | 1 | 2 | 1 | 120 Hz | 120 Hz | 0 | 0
| 3072k/640k | 10300 | 3072x640 | 3072 | 640 | ADSLMM | - | Interleaved | Startup | Startup |  |  | 3072 | 640 | 32 | 32 | 0 | 0 | 6 | 6 | 31 | 31 | NA | NA | NA | NA | NA | NA | NA | NA | 16 | 16 | - | - | Disabled | Disabled | Disabled | Disabled | Max INP | Max INP | 40 | 0 | 40 | 0 | 40 | 0 | 40 | 0 | No Force | 3072 | 50000 | 0 | 0 | 10 | 10 | 2 | 1 | 2 | 1 | 120 Hz | 120 Hz | 0 | 0
| 5120k/896k | 7700 | 5120x896 | 5120 | 896 | ADSLMM | - | Interleaved | Startup | Startup |  |  | 5120 | 896 | 32 | 32 | 0 | 0 | 6 | 6 | 31 | 31 | NA | NA | NA | NA | NA | NA | NA | NA | 16 | 16 | - | - | Disabled | Disabled | Disabled | Disabled | Max INP | Max INP | 40 | 0 | 40 | 0 | 40 | 0 | 40 | 0 | No Force | 5120 | 50000 | 0 | 0 | 10 | 10 | 2 | 1 | 2 | 1 | 120 Hz | 120 Hz | 0 | 0
| 7168k/896k | 6400 | 7168x896 | 7168 | 896 | ADSLMM | - | Interleaved | Startup | Startup |  |  | 7168 | 896 | 32 | 32 | 0 | 0 | 6 | 6 | 31 | 31 | NA | NA | NA | NA | NA | NA | NA | NA | 16 | 16 | - | - | Disabled | Disabled | Disabled | Disabled | Max INP | Max INP | 40 | 0 | 40 | 0 | 40 | 0 | 40 | 0 | No Force | 7168 | 50000 | 0 | 0 | 10 | 10 | 2 | 1 | 2 | 1 | 120 Hz | 120 Hz | 0 | 0
LQ Single Line | 10240k/640k | 5000 | 10240x640 | 10240 | 640 | ADSL2+ | - | Interleaved | Startup | Startup |  |  | 10240 | 640 | 32 | 32 | 0 | 0 | 6 | 6 | 31 | 31 | NA | NA | NA | NA | NA | NA | NA | NA | 16 | 16 | 0.5 | 0.5 | Disabled | Disabled | Disabled | Disabled | Max INP | Max INP | 40 | 0 | 40 | 0 | 40 | 0 | 40 | 0 | No Force | 10240 | 50000 | 0 | 0 | 10 | 10 | 2 | 1 | 2 | 1 | 120 Hz | 120 Hz | 0 | 0
ADSL2+ | 12128k/896k | 5000 | 12128x896 | 12128 | 896 | ADSL2+ | - | Interleaved | Startup | Startup |  |  | 12128 | 896 | 32 | 32 | 0 | 0 | 6 | 6 | 31 | 31 | NA | NA | NA | NA | NA | NA | NA | NA | 16 | 16 | 0.5 | 0.5 | Disabled | Disabled | Disabled | Disabled | Max INP | Max INP | 40 | 0 | 40 | 0 | 40 | 0 | 40 | 0 | No Force | 12128 | 50000 | 0 | 0 | 10 | 10 | 2 | 1 | 2 | 1 | 120 Hz | 120 Hz | 0 | 0
High Speed | 18128k/896k | 2500 | 18128x896 | 18128 | 896 | ADSL2+ | - | Interleaved | Startup | Startup |  |  | 18128 | 896 | 32 | 32 | 0 | 0 | 6 | 6 | 31 | 31 | NA | NA | NA | NA | NA | NA | NA | NA | 16 | 16 | 0.5 | 0.5 | Disabled | Disabled | Disabled | Disabled | Max INP | Max INP | 40 | 0 | 40 | 0 | 40 | 0 | 40 | 0 | No Force | 18128 | 50000 | 0 | 0 | 10 | 10 | 2 | 1 | 2 | 1 | 120 Hz | 120 Hz | 0 | 0
| 20128k/896k | 2500 | 20128x896 | 20128 | 896 | ADSL2+ | - | Interleaved | Startup | Startup |  |  | 20128 | 896 | 32 | 32 | 0 | 0 | 6 | 6 | 31 | 31 | NA | NA | NA | NA | NA | NA | NA | NA | 16 | 16 | 0.5 | 0.5 | Disabled | Disabled | Disabled | Disabled | Max INP | Max INP | 40 | 0 | 40 | 0 | 40 | 0 | 40 | 0 | No Force | 20128 | 50000 | 0 | 0 | 10 | 10 | 2 | 1 | 2 | 1 | 120 Hz | 120 Hz | 0 | 0
LQ Bonded | 2048k/1536k | 4000 | 2048x1536_bond | 2048 | 1536 | ADSL2+ | - | Interleaved | Startup | Startup | 2048 | 1536 | 1024 | 768 | 256 | 192 | 0 | 0 | 6 | 6 | 31 | 31 | NA | NA | NA | NA | NA | NA | NA | NA | 16 | 16 | 0.5 | 0.5 | Disabled | Disabled | Disabled | Disabled | Max INP | Max INP | 40 | 0 | 40 | 0 | 40 | 0 | 40 | 0 | No Force | 1024 | 50000 | 0 | 0 | 10 | 10 | 2 | 1 | 2 | 1 | 120 Hz | 120 Hz | 0 | 0
ADSL2+ | 3072k/2048k | 4000 | 3072x2048_bond | 3072 | 2048 | ADSL2+ | - | Interleaved | Startup | Startup | 3072 | 2048 | 1536 | 1024 | 384 | 256 | 0 | 0 | 6 | 6 | 31 | 31 | NA | NA | NA | NA | NA | NA | NA | NA | 16 | 16 | 0.5 | 0.5 | Disabled | Disabled | Disabled | Disabled | Max INP | Max INP | 40 | 0 | 40 | 0 | 40 | 0 | 40 | 0 | No Force | 1536 | 50000 | 0 | 0 | 10 | 10 | 2 | 1 | 2 | 1 | 120 Hz | 120 Hz | 0 | 0
High Speed | 5120k/1536k | 4000 | 5120x1536_bond | 5120 | 1536 | ADSL2+ | - | Interleaved | Startup | Startup | 5120 | 1536 | 2560 | 768 | 640 | 192 | 0 | 0 | 6 | 6 | 31 | 31 | NA | NA | NA | NA | NA | NA | NA | NA | 16 | 16 | 0.5 | 0.5 | Disabled | Disabled | Disabled | Disabled | Max INP | Max INP | 40 | 0 | 40 | 0 | 40 | 0 | 40 | 0 | No Force | 2560 | 50000 | 0 | 0 | 10 | 10 | 2 | 1 | 2 | 1 | 120 Hz | 120 Hz | 0 | 0
| 7168k/2048k | 4000 | 7168x2048_bond | 7168 | 2048 | ADSL2+ | - | Interleaved | Startup | Startup | 7168 | 2048 | 3584 | 1024 | 896 | 256 | 0 | 0 | 6 | 6 | 31 | 31 | NA | NA | NA | NA | NA | NA | NA | NA | 16 | 16 | 0.5 | 0.5 | Disabled | Disabled | Disabled | Disabled | Max INP | Max INP | 40 | 0 | 40 | 0 | 40 | 0 | 40 | 0 | No Force | 3584 | 50000 | 0 | 0 | 10 | 10 | 2 | 1 | 2 | 1 | 120 Hz | 120 Hz | 0 | 0
| 10176k/1536k | 4000 | 10176x1536_bond | 10176 | 1536 | ADSL2+ | - | Interleaved | Startup | Startup | 10176 | 1536 | 5088 | 768 | 1272 | 192 | 0 | 0 | 6 | 6 | 31 | 31 | NA | NA | NA | NA | NA | NA | NA | NA | 16 | 16 | 0.5 | 0.5 | Disabled | Disabled | Disabled | Disabled | Max INP | Max INP | 40 | 0 | 40 | 0 | 40 | 0 | 40 | 0 | No Force | 5088 | 50000 | 0 | 0 | 10 | 10 | 2 | 1 | 2 | 1 | 120 Hz | 120 Hz | 0 | 0
| 12160k/2048k | 4000 | 12160x2048_bond | 12160 | 2048 | ADSL2+ | - | Interleaved | Startup | Startup | 12160 | 2048 | 6080 | 1024 | 1520 | 256 | 0 | 0 | 6 | 6 | 31 | 31 | NA | NA | NA | NA | NA | NA | NA | NA | 16 | 16 | 0.5 | 0.5 | Disabled | Disabled | Disabled | Disabled | Max INP | Max INP | 40 | 0 | 40 | 0 | 40 | 0 | 40 | 0 | No Force | 6080 | 50000 | 0 | 0 | 10 | 10 | 2 | 1 | 2 | 1 | 120 Hz | 120 Hz | 0 | 0
| 18176k/1536k | 4000 | 18176x1536_bond | 18176 | 1536 | ADSL2+ | - | Interleaved | Startup | Startup | 18176 | 1536 | 9088 | 768 | 2272 | 192 | 0 | 0 | 6 | 6 | 31 | 31 | NA | NA | NA | NA | NA | NA | NA | NA | 16 | 16 | 0.5 | 0.5 | Disabled | Disabled | Disabled | Disabled | Max INP | Max INP | 40 | 0 | 40 | 0 | 40 | 0 | 40 | 0 | No Force | 9088 | 50000 | 0 | 0 | 10 | 10 | 2 | 1 | 2 | 1 | 120 Hz | 120 Hz | 0 | 0
| 20160k/2048k | 4000 | 20160x2048_bond | 20160 | 2048 | ADSL2+ | - | Interleaved | Startup | Startup | 20160 | 2048 | 10080 | 1024 | 2520 | 256 | 0 | 0 | 6 | 6 | 31 | 31 | NA | NA | NA | NA | NA | NA | NA | NA | 16 | 16 | 0.5 | 0.5 | Disabled | Disabled | Disabled | Disabled | Max INP | Max INP | 40 | 0 | 40 | 0 | 40 | 0 | 40 | 0 | No Force | 10080 | 50000 | 0 | 0 | 10 | 10 | 2 | 1 | 2 | 1 | 120 Hz | 120 Hz | 0 | 0
LQ Single Line | 640k/256k | 8500 | 640x256_8a | 640 | 256 | VDSL2 | 8a | Interleaved | Startup | Startup |  |  | 640 | 256 | 32 | 32 | 0 | 0 | 6 | 6 | 31 | 31 | NA | NA | NA | NA | NA | NA | NA | NA | 16 | 16 | 1 | 1 | Disabled | Disabled | Disabled | Disabled | Max INP | Max INP | 40 | 0 | 40 | 0 | 40 | 0 | 40 | 0 | No Force | 640 | 50000 | 0 | 0 | 10 | 10 | 2 | 1 | 2 | 1 | 120 Hz | 120 Hz | 0 | 0
VDSL2 | 1536k/640k | 8500 | 1536x640_8a | 1536 | 640 | VDSL2 | 8a | Interleaved | Startup | Startup |  |  | 1536 | 640 | 32 | 32 | 0 | 0 | 6 | 6 | 31 | 31 | NA | NA | NA | NA | NA | NA | NA | NA | 16 | 16 | 1 | 1 | Disabled | Disabled | Disabled | Disabled | Max INP | Max INP | 40 | 0 | 40 | 0 | 40 | 0 | 40 | 0 | No Force | 1536 | 50000 | 0 | 0 | 10 | 10 | 2 | 1 | 2 | 1 | 120 Hz | 120 Hz | 0 | 0
High Speed | 1536k/896k | 8500 | 1536x896_8a | 1536 | 896 | VDSL2 | 8a | Interleaved | Startup | Startup |  |  | 1536 | 896 | 32 | 32 | 0 | 0 | 6 | 6 | 31 | 31 | NA | NA | NA | NA | NA | NA | NA | NA | 16 | 16 | 1 | 1 | Disabled | Disabled | Disabled | Disabled | Max INP | Max INP | 40 | 0 | 40 | 0 | 40 | 0 | 40 | 0 | No Force | 1536 | 50000 | 0 | 0 | 10 | 10 | 2 | 1 | 2 | 1 | 120 Hz | 120 Hz | 0 | 0
| 3072k/640k | 8500 | 3072x640_8a | 3072 | 640 | VDSL2 | 8a | Interleaved | Startup | Startup |  |  | 3072 | 640 | 32 | 32 | 0 | 0 | 6 | 6 | 31 | 31 | NA | NA | NA | NA | NA | NA | NA | NA | 16 | 16 | 1 | 1 | Disabled | Disabled | Disabled | Disabled | Max INP | Max INP | 40 | 0 | 40 | 0 | 40 | 0 | 40 | 0 | No Force | 3072 | 50000 | 0 | 0 | 10 | 10 | 2 | 1 | 2 | 1 | 120 Hz | 120 Hz | 0 | 0
| 5120k/896k | 7500 | 5120x896_8a | 5120 | 896 | VDSL2 | 8a | Interleaved | Startup | Startup |  |  | 5120 | 896 | 32 | 32 | 0 | 0 | 6 | 6 | 31 | 31 | NA | NA | NA | NA | NA | NA | NA | NA | 16 | 16 | 1 | 1 | Disabled | Disabled | Disabled | Disabled | Max INP | Max INP | 40 | 0 | 40 | 0 | 40 | 0 | 40 | 0 | No Force | 5120 | 50000 | 0 | 0 | 10 | 10 | 2 | 1 | 2 | 1 | 120 Hz | 120 Hz | 0 | 0
| 7168k/896k | 6250 | 7168x896_8a | 7168 | 896 | VDSL2 | 8a | Interleaved | Startup | Startup |  |  | 7168 | 896 | 32 | 32 | 0 | 0 | 6 | 6 | 31 | 31 | NA | NA | NA | NA | NA | NA | NA | NA | 16 | 16 | 1 | 1 | Disabled | Disabled | Disabled | Disabled | Max INP | Max INP | 40 | 0 | 40 | 0 | 40 | 0 | 40 | 0 | No Force | 7168 | 50000 | 0 | 0 | 10 | 10 | 2 | 1 | 2 | 1 | 120 Hz | 120 Hz | 0 | 0
| 10240k/640k | 5000 | 10240x640_8a | 10240 | 640 | VDSL2 | 8a | Interleaved | Startup | Startup |  |  | 10240 | 640 | 32 | 32 | 0 | 0 | 6 | 6 | 31 | 31 | NA | NA | NA | NA | NA | NA | NA | NA | 16 | 16 | 1 | 1 | Disabled | Disabled | Disabled | Disabled | Max INP | Max INP | 40 | 0 | 40 | 0 | 40 | 0 | 40 | 0 | No Force | 10240 | 50000 | 0 | 0 | 10 | 10 | 2 | 1 | 2 | 1 | 120 Hz | 120 Hz | 0 | 0
| 12128k/896k | 5000 | 12128x896_8a | 12128 | 896 | VDSL2 | 8a | Interleaved | Startup | Startup |  |  | 12128 | 896 | 32 | 32 | 0 | 0 | 6 | 6 | 31 | 31 | NA | NA | NA | NA | NA | NA | NA | NA | 16 | 16 | 1 | 1 | Disabled | Disabled | Disabled | Disabled | Max INP | Max INP | 40 | 0 | 40 | 0 | 40 | 0 | 40 | 0 | No Force | 12128 | 50000 | 0 | 0 | 10 | 10 | 2 | 1 | 2 | 1 | 120 Hz | 120 Hz | 0 | 0
| 18128k/896k | 2500 | 18128x896_8a | 18128 | 896 | VDSL2 | 8a | Interleaved | Startup | Startup |  |  | 18128 | 896 | 32 | 32 | 0 | 0 | 6 | 6 | 31 | 31 | NA | NA | NA | NA | NA | NA | NA | NA | 16 | 16 | 1 | 1 | Disabled | Disabled | Disabled | Disabled | Max INP | Max INP | 40 | 0 | 40 | 0 | 40 | 0 | 40 | 0 | No Force | 18128 | 50000 | 0 | 0 | 10 | 10 | 2 | 1 | 2 | 1 | 120 Hz | 120 Hz | 0 | 0
| 20128k/896k | 2500 | 20128x896_8a | 20128 | 896 | VDSL2 | 8a | Interleaved | Startup | Startup |  |  | 20128 | 896 | 32 | 32 | 0 | 0 | 6 | 6 | 31 | 31 | NA | NA | NA | NA | NA | NA | NA | NA | 16 | 16 | 1 | 1 | Disabled | Disabled | Disabled | Disabled | Max INP | Max INP | 40 | 0 | 40 | 0 | 40 | 0 | 40 | 0 | No Force | 20128 | 50000 | 0 | 0 | 10 | 10 | 2 | 1 | 2 | 1 | 120 Hz | 120 Hz | 0 | 0
| 3072k/2048k | 8500 | 3072x2048_8a | 3072 | 1024 | VDSL2 | 8a | Interleaved | Startup | Startup |  |  | 3072 | 2048 | 32 | 32 | 0 | 0 | 6 | 6 | 31 | 31 | NA | NA | NA | NA | NA | NA | NA | NA | 16 | 16 | 1 | 1 | Disabled | Disabled | Disabled | Disabled | Max INP | Max INP | 40 | 0 | 40 | 0 | 40 | 0 | 40 | 0 | No Force | 3072 | 50000 | 0 | 0 | 10 | 10 | 2 | 1 | 2 | 1 | 120 Hz | 120 Hz | 0 | 0
| 5120k/3072k | 2100 | 5120x3072_8a | 5120 | 3072 | VDSL2 | 8a | Interleaved | Startup | Startup |  |  | 5120 | 3072 | 32 | 32 | 0 | 0 | 6 | 6 | 31 | 31 | NA | NA | NA | NA | NA | NA | NA | NA | 16 | 16 | 1 | 1 | Disabled | Disabled | Disabled | Disabled | Max INP | Max INP | 40 | 0 | 40 | 0 | 40 | 0 | 40 | 0 | No Force | 5120 | 50000 | 0 | 0 | 10 | 10 | 2 | 1 | 2 | 1 | 120 Hz | 120 Hz | 0 | 0
| 5120k/5120k | 2100 | 5120x5120_8a | 5120 | 5120 | VDSL2 | 8a | Interleaved | Startup | Startup |  |  | 5120 | 5120 | 32 | 32 | 0 | 0 | 6 | 6 | 31 | 31 | NA | NA | NA | NA | NA | NA | NA | NA | 16 | 16 | 1 | 1 | Disabled | Disabled | Disabled | Disabled | Max INP | Max INP | 40 | 0 | 40 | 0 | 40 | 0 | 40 | 0 | No Force | 5120 | 50000 | 0 | 0 | 10 | 10 | 2 | 1 | 2 | 1 | 120 Hz | 120 Hz | 0 | 0
| 7168k/2048k | 2600 | 7168x2048_8a | 7168 | 2048 | VDSL2 | 8a | Interleaved | Startup | Startup |  |  | 7168 | 2048 | 32 | 32 | 0 | 0 | 6 | 6 | 31 | 31 | NA | NA | NA | NA | NA | NA | NA | NA | 16 | 16 | 1 | 1 | Disabled | Disabled | Disabled | Disabled | Max INP | Max INP | 40 | 0 | 40 | 0 | 40 | 0 | 40 | 0 | No Force | 7168 | 50000 | 0 | 0 | 10 | 10 | 2 | 1 | 2 | 1 | 120 Hz | 120 Hz | 0 | 0
| 7168k/5120k | 2100 | 7168x5120_8a | 7168 | 5120 | VDSL2 | 8a | Interleaved | Startup | Startup |  |  | 7168 | 5120 | 32 | 32 | 0 | 0 | 6 | 6 | 31 | 31 | NA | NA | NA | NA | NA | NA | NA | NA | 16 | 16 | 1 | 1 | Disabled | Disabled | Disabled | Disabled | Max INP | Max INP | 40 | 0 | 40 | 0 | 40 | 0 | 40 | 0 | No Force | 7168 | 50000 | 0 | 0 | 10 | 10 | 2 | 1 | 2 | 1 | 120 Hz | 120 Hz | 0 | 0
| 10240k/3072k | 2100 | 10240x3072_8a | 10240 | 3072 | VDSL2 | 8a | Interleaved | Startup | Startup |  |  | 12040 | 3072 | 32 | 32 | 0 | 0 | 6 | 6 | 31 | 31 | NA | NA | NA | NA | NA | NA | NA | NA | 16 | 16 | 1 | 1 | Disabled | Disabled | Disabled | Disabled | Max INP | Max INP | 40 | 0 | 40 | 0 | 40 | 0 | 40 | 0 | No Force | 12040 | 50000 | 0 | 0 | 10 | 10 | 2 | 1 | 2 | 1 | 120 Hz | 120 Hz | 0 | 0
| 12128k/5120k | 2100 | 12128x5120_8a | 12128 | 5120 | VDSL2 | 8a | Interleaved | Startup | Startup |  |  | 12128 | 5120 | 32 | 32 | 0 | 0 | 6 | 6 | 31 | 31 | NA | NA | NA | NA | NA | NA | NA | NA | 16 | 16 | 1 | 1 | Disabled | Disabled | Disabled | Disabled | Max INP | Max INP | 40 | 0 | 40 | 0 | 40 | 0 | 40 | 0 | No Force | 12128 | 50000 | 0 | 0 | 10 | 10 | 2 | 1 | 2 | 1 | 120 Hz | 120 Hz | 0 | 0
| 15136k/3072k | 2100 | 15136x3072_8a | 15136 | 3072 | VDSL2 | 8a | Interleaved | Startup | Startup |  |  | 15136 | 3072 | 32 | 32 | 0 | 0 | 6 | 6 | 31 | 31 | NA | NA | NA | NA | NA | NA | NA | NA | 16 | 16 | 1 | 1 | Disabled | Disabled | Disabled | Disabled | Max INP | Max INP | 40 | 0 | 40 | 0 | 40 | 0 | 40 | 0 | No Force | 15136 | 50000 | 0 | 0 | 10 | 10 | 2 | 1 | 2 | 1 | 120 Hz | 120 Hz | 0 | 0
| 20128k/5120k | 2100 | 20128x5120_8a | 20128 | 5120 | VDSL2 | 8a | Interleaved | Startup | Startup |  |  | 20128 | 5120 | 32 | 32 | 0 | 0 | 6 | 6 | 31 | 31 | NA | NA | NA | NA | NA | NA | NA | NA | 16 | 16 | 1 | 1 | Disabled | Disabled | Disabled | Disabled | Max INP | Max INP | 40 | 0 | 40 | 0 | 40 | 0 | 40 | 0 | No Force | 20128 | 50000 | 0 | 0 | 10 | 10 | 2 | 1 | 2 | 1 | 120 Hz | 120 Hz | 0 | 0
| 35136k/3072k | 2100 | 35136x3072_8a | 35136 | 3072 | VDSL2 | 8a | Interleaved | Startup | Startup |  |  | 35136 | 3072 | 32 | 32 | 0 | 0 | 6 | 6 | 31 | 31 | NA | NA | NA | NA | NA | NA | NA | NA | 16 | 16 | 1 | 1 | Disabled | Disabled | Disabled | Disabled | Max INP | Max INP | 40 | 0 | 40 | 0 | 40 | 0 | 40 | 0 | No Force | 35136 | 50000 | 0 | 0 | 10 | 10 | 2 | 1 | 2 | 1 | 120 Hz | 120 Hz | 0 | 0
| 40128k/5120k | 2100 | 40128x5120_8a | 40128 | 5120 | VDSL2 | 8a | Interleaved | Startup | Startup |  |  | 40128 | 5120 | 32 | 32 | 0 | 0 | 6 | 6 | 31 | 31 | NA | NA | NA | NA | NA | NA | NA | NA | 16 | 16 | 1 | 1 | Disabled | Disabled | Disabled | Disabled | Max INP | Max INP | 40 | 0 | 40 | 0 | 40 | 0 | 40 | 0 | No Force | 40128 | 50000 | 0 | 0 | 10 | 10 | 2 | 1 | 2 | 1 | 120 Hz | 120 Hz | 0 | 0
| 35136k/15136k | 1200 | 35136x15136_12a | 35136 | 15136 | VDSL2 | 12a | Interleaved | Startup | Startup |  |  | 35136 | 15136 | 32 | 32 | 0 | 0 | 6 | 6 | 31 | 31 | NA | NA | NA | NA | NA | NA | NA | NA | 16 | 16 | 1 | 1 | Disabled | Disabled | Disabled | Disabled | Max INP | Max INP | 40 | 0 | 40 | 0 | 40 | 0 | 40 | 0 | No Force | 35136 | 50000 | 0 | 0 | 10 | 10 | 2 | 1 | 2 | 1 | 120 Hz | 120 Hz | 0 | 0
| 40128k/20128k | 1200 | 40128x20128_12a | 40128 | 20128 | VDSL2 | 12a | Interleaved | Startup | Startup |  |  | 40128 | 20128 | 32 | 32 | 0 | 0 | 6 | 6 | 31 | 31 | NA | NA | NA | NA | NA | NA | NA | NA | 16 | 16 | 1 | 1 | Disabled | Disabled | Disabled | Disabled | Max INP | Max INP | 40 | 0 | 40 | 0 | 40 | 0 | 40 | 0 | No Force | 40128 | 50000 | 0 | 0 | 10 | 10 | 2 | 1 | 2 | 1 | 120 Hz | 120 Hz | 0 | 0
LQ Bonded | 2048k/1536k | 8500 | 2048x1536_bond8a | 2048 | 1536 | VDSL2 | 8a | Interleaved | Startup | Startup | 2048 | 1536 | 1024 | 768 | 256 | 192 | 0 | 0 | 6 | 6 | 31 | 31 | NA | NA | NA | NA | NA | NA | NA | NA | 16 | 16 | 1 | 1 | Disabled | Disabled | Disabled | Disabled | Max INP | Max INP | 40 | 0 | 40 | 0 | 40 | 0 | 40 | 0 | No Force | 1024 | 50000 | 0 | 0 | 10 | 10 | 2 | 1 | 2 | 1 | 120 Hz | 120 Hz | 0 | 0
VDSL2 | 3072k/2048k | 8500 | 3072x2048_bond8a | 3072 | 2048 | VDSL2 | 8a | Interleaved | Startup | Startup | 3072 | 2048 | 1536 | 1024 | 384 | 256 | 0 | 0 | 6 | 6 | 31 | 31 | NA | NA | NA | NA | NA | NA | NA | NA | 16 | 16 | 1 | 1 | Disabled | Disabled | Disabled | Disabled | Max INP | Max INP | 40 | 0 | 40 | 0 | 40 | 0 | 40 | 0 | No Force | 1536 | 50000 | 0 | 0 | 10 | 10 | 2 | 1 | 2 | 1 | 120 Hz | 120 Hz | 0 | 0
High Speed | 5120k/1536k | 8500 | 5120x1536_bond8a | 5120 | 1536 | VDSL2 | 8a | Interleaved | Startup | Startup | 5120 | 1536 | 2560 | 768 | 640 | 192 | 0 | 0 | 6 | 6 | 31 | 31 | NA | NA | NA | NA | NA | NA | NA | NA | 16 | 16 | 1 | 1 | Disabled | Disabled | Disabled | Disabled | Max INP | Max INP | 40 | 0 | 40 | 0 | 40 | 0 | 40 | 0 | No Force | 2560 | 50000 | 0 | 0 | 10 | 10 | 2 | 1 | 2 | 1 | 120 Hz | 120 Hz | 0 | 0
| 7168k/2048k | 8500 | 7168x2048_bond8a | 7168 | 2048 | VDSL2 | 8a | Interleaved | Startup | Startup | 7168 | 2048 | 3584 | 1024 | 896 | 256 | 0 | 0 | 6 | 6 | 31 | 31 | NA | NA | NA | NA | NA | NA | NA | NA | 16 | 16 | 1 | 1 | Disabled | Disabled | Disabled | Disabled | Max INP | Max INP | 40 | 0 | 40 | 0 | 40 | 0 | 40 | 0 | No Force | 3584 | 50000 | 0 | 0 | 10 | 10 | 2 | 1 | 2 | 1 | 120 Hz | 120 Hz | 0 | 0
| 10144k/1536k | 8500 | 10144x1536_bond8a | 10144 | 1536 | VDSL2 | 8a | Interleaved | Startup | Startup | 10144 | 1536 | 5072 | 768 | 1268 | 192 | 0 | 0 | 6 | 6 | 31 | 31 | NA | NA | NA | NA | NA | NA | NA | NA | 16 | 16 | 1 | 1 | Disabled | Disabled | Disabled | Disabled | Max INP | Max INP | 40 | 0 | 40 | 0 | 40 | 0 | 40 | 0 | No Force | 5072 | 50000 | 0 | 0 | 10 | 10 | 2 | 1 | 2 | 1 | 120 Hz | 120 Hz | 0 | 0
| 12128k/2048k | 8500 | 12128x2048_bond8a | 12128 | 2048 | VDSL2 | 8a | Interleaved | Startup | Startup | 12128 | 2048 | 6064 | 1024 | 1516 | 256 | 0 | 0 | 6 | 6 | 31 | 31 | NA | NA | NA | NA | NA | NA | NA | NA | 16 | 16 | 1 | 1 | Disabled | Disabled | Disabled | Disabled | Max INP | Max INP | 40 | 0 | 40 | 0 | 40 | 0 | 40 | 0 | No Force | 6064 | 50000 | 0 | 0 | 10 | 10 | 2 | 1 | 2 | 1 | 120 Hz | 120 Hz | 0 | 0
| 18128k/1536k | 8500 | 18128x1536_bond8a | 18128 | 2048 | VDSL2 | 8a | Interleaved | Startup | Startup | 18128 | 1536 | 9064 | 768 | 2266 | 192 | 0 | 0 | 6 | 6 | 31 | 31 | NA | NA | NA | NA | NA | NA | NA | NA | 16 | 16 | 1 | 1 | Disabled | Disabled | Disabled | Disabled | Max INP | Max INP | 40 | 0 | 40 | 0 | 40 | 0 | 40 | 0 | No Force | 9064 | 50000 | 0 | 0 | 10 | 10 | 2 | 1 | 2 | 1 | 120 Hz | 120 Hz | 0 | 0
| 20128k/2048k | 8500 | 20128x2048_bond8a | 20128 | 2048 | VDSL2 | 8a | Interleaved | Startup | Startup | 20128 | 2048 | 10064 | 1024 | 2516 | 256 | 0 | 0 | 6 | 6 | 31 | 31 | NA | NA | NA | NA | NA | NA | NA | NA | 16 | 16 | 1 | 1 | Disabled | Disabled | Disabled | Disabled | Max INP | Max INP | 40 | 0 | 40 | 0 | 40 | 0 | 40 | 0 | No Force | 10064 | 50000 | 0 | 0 | 10 | 10 | 2 | 1 | 2 | 1 | 120 Hz | 120 Hz | 0 | 0
| 35136k/5120k | 4400 | 35136x5120_bond8a | 35136 | 3072 | VDSL2 | 8a | Interleaved | Startup | Startup | 35136 | 5120 | 17568 | 2560 | 4392 | 640 | 0 | 0 | 6 | 6 | 31 | 31 | NA | NA | NA | NA | NA | NA | NA | NA | 16 | 16 | 1 | 1 | Disabled | Disabled | Disabled | Disabled | Max INP | Max INP | 40 | 0 | 40 | 0 | 40 | 0 | 40 | 0 | No Force | 17568 | 50000 | 0 | 0 | 10 | 10 | 2 | 1 | 2 | 1 | 120 Hz | 120 Hz | 0 | 0
| 40128k/5120k | 4400 | 40128x5120_bond8a | 40128 | 5120 | VDSL2 | 8a | Interleaved | Startup | Startup | 40128 | 5120 | 20064 | 2560 | 5016 | 640 | 0 | 0 | 6 | 6 | 31 | 31 | NA | NA | NA | NA | NA | NA | NA | NA | 16 | 16 | 1 | 1 | Disabled | Disabled | Disabled | Disabled | Max INP | Max INP | 40 | 0 | 40 | 0 | 40 | 0 | 40 | 0 | No Force | 20064 | 50000 | 0 | 0 | 10 | 10 | 2 | 1 | 2 | 1 | 120 Hz | 120 Hz | 0 | 0
| 35136k/20128k | 1200 | 35136x20128_bond12a | 35136 | 20128 | VDSL2 | 8a | Interleaved | Startup | Startup | 35136 | 20128 | 17568 | 10064 | 4392 | 2516 | 0 | 0 | 6 | 6 | 31 | 31 | NA | NA | NA | NA | NA | NA | NA | NA | 16 | 16 | 1 | 1 | Disabled | Disabled | Disabled | Disabled | Max INP | Max INP | 40 | 0 | 40 | 0 | 40 | 0 | 40 | 0 | No Force | 17568 | 50000 | 0 | 0 | 10 | 10 | 2 | 1 | 2 | 1 | 120 Hz | 120 Hz | 0 | 0
| 40128k/20128k | 1200 | 40128x20128_bond12a | 40128 | 20128 | VDSL2 | 8a | Interleaved | Startup | Startup | 40128 | 20128 | 20064 | 10064 | 5016 | 2516 | 0 | 0 | 6 | 6 | 31 | 31 | NA | NA | NA | NA | NA | NA | NA | NA | 16 | 16 | 1 | 1 | Disabled | Disabled | Disabled | Disabled | Max INP | Max INP | 40 | 0 | 40 | 0 | 40 | 0 | 40 | 0 | No Force | 20064 | 50000 | 0 | 0 | 10 | 10 | 2 | 1 | 2 | 1 | 120 Hz | 120 Hz | 0 | 0
| 55136k/20128k | 1200 | 55136x20128_bond12a | 55136 | 20128 | VDSL2 | 12a | Interleaved | Startup | Startup | 55136 | 20128 | 27568 | 10064 | 6892 | 2516 | 0 | 0 | 6 | 6 | 31 | 31 | NA | NA | NA | NA | NA | NA | NA | NA | 16 | 16 | 1 | 1 | Disabled | Disabled | Disabled | Disabled | Max INP | Max INP | 40 | 0 | 40 | 0 | 40 | 0 | 40 | 0 | No Force | 27568 | 50000 | 0 | 0 | 10 | 10 | 2 | 1 | 2 | 1 | 120 Hz | 120 Hz | 0 | 0
| 60128k/30144k | 1200 | 60128x30144_bond12a | 60128 | 30144 | VDSL2 | 12a | Interleaved | Startup | Startup | 60128 | 30144 | 30064 | 15072 | 7516 | 3768 | 0 | 0 | 6 | 6 | 31 | 31 | NA | NA | NA | NA | NA | NA | NA | NA | 16 | 16 | 1 | 1 | Disabled | Disabled | Disabled | Disabled | Max INP | Max INP | 40 | 0 | 40 | 0 | 40 | 0 | 40 | 0 | No Force | 30064 | 50000 | 0 | 0 | 10 | 10 | 2 | 1 | 2 | 1 | 120 Hz | 120 Hz | 0 | 0
| 75136k/35136k | 1200 | 75136x35136_bond12a | 75136 | 35136 | VDSL2 | 12a | Interleaved | Startup | Startup | 75136 | 35136 | 37568 | 17568 | 9392 | 4392 | 0 | 0 | 6 | 6 | 31 | 31 | NA | NA | NA | NA | NA | NA | NA | NA | 16 | 16 | 1 | 1 | Disabled | Disabled | Disabled | Disabled | Max INP | Max INP | 40 | 0 | 40 | 0 | 40 | 0 | 40 | 0 | No Force | 37568 | 50000 | 0 | 0 | 10 | 10 | 2 | 1 | 2 | 1 | 120 Hz | 120 Hz | 0 | 0
| 80128k/40128k | 1200 | 80128x40128_bond12a | 80128 | 40128 | VDSL2 | 12a | Interleaved | Startup | Startup | 80128 | 40128 | 40064 | 20064 | 10016 | 5016 | 0 | 0 | 6 | 6 | 31 | 31 | NA | NA | NA | NA | NA | NA | NA | NA | 16 | 16 | 1 | 1 | Disabled | Disabled | Disabled | Disabled | Max INP | Max INP | 40 | 0 | 40 | 0 | 40 | 0 | 40 | 0 | No Force | 40064 | 50000 | 0 | 0 | 10 | 10 | 2 | 1 | 2 | 1 | 120 Hz | 120 Hz | 0 | 0
| 100128k/12128k | 500 | 100128x12128_bond8a | 100128 | 12128 | VDSL2 | 8a | Interleaved | Startup | Startup | 100128 | 12128 | 50064 | 6064 | 12516 | 1516 | 0 | 0 | 6 | 6 | 31 | 31 | NA | NA | NA | NA | NA | NA | NA | NA | 16 | 16 | 1 | 1 | Disabled | Disabled | Disabled | Disabled | Max INP | Max INP | 40 | 0 | 40 | 0 | 40 | 0 | 40 | 0 | No Force | 50064 | 50000 | 0 | 0 | 10 | 10 | 2 | 1 | 2 | 1 | 120 Hz | 120 Hz | 0 | 0
LQ Single | 25M/2M | 2550 | 25Mx2M_8a | 25000 | 2000 | VDSL2 | 8a | Interleaved | Startup | Startup |  |  | 27008 | 2176 | 32 | 32 | 1 | 1 | 9 | 9 | 31 | 31 | NA | NA | NA | NA | NA | NA | NA | NA | 8 | 5 | 2 | 1 | Disabled | Disabled | Disabled | Disabled | Max INP | Max INP | 40 | 0 | 40 | 0 | 40 | 0 | 40 | 0 | No Force | 27008 | 50000 | 0 | 0 | 10 | 10 | 2 | 1 | 2 | 1 | 120 Hz | 120 Hz | 0 | 0
VDSL DSLAMS | 40M/5M | 1800 | 40Mx5M_8a | 40000 | 5000 | VDSL2 | 8a | Interleaved | Startup | Startup |  |  | 43008 | 5376 | 32 | 32 | 1 | 1 | 9 | 9 | 31 | 31 | NA | NA | NA | NA | NA | NA | NA | NA | 8 | 5 | 2 | 1 | Disabled | Disabled | Disabled | Disabled | Max INP | Max INP | 40 | 0 | 40 | 0 | 40 | 0 | 40 | 0 | No Force | 43008 | 50000 | 0 | 0 | 10 | 10 | 2 | 1 | 2 | 1 | 120 Hz | 120 Hz | 0 | 0
IPTV
LQ Bonded | 25M/2M | 4100 | 25Mx2M_bond8a | 25000 | 2000 | VDSL2 | 8a | Interleaved | Startup | Startup | 27264 | 2240 | 13632 | 1120 | 3408 | 280 | 1 | 1 | 9 | 9 | 31 | 31 | NA | NA | NA | NA | NA | NA | NA | NA | 8 | 5 | 2 | 1 | Disabled | Disabled | Disabled | Disabled | Max INP | Max INP | 40 | 0 | 40 | 0 | 40 | 0 | 40 | 0 | No Force | 13632 | 50000 | 0 | 0 | 10 | 10 | 2 | 1 | 2 | 1 | 120 Hz | 120 Hz | 0 | 0
VDSL DSLAMS | 40M/5M | 2550 | 40Mx5M_bond8a | 40000 | 5000 | VDSL2 | 8a | Interleaved | Startup | Startup | 43648 | 5504 | 21824 | 2752 | 5456 | 688 | 1 | 1 | 9 | 9 | 31 | 31 | NA | NA | NA | NA | NA | NA | NA | NA | 8 | 5 | 2 | 1 | Disabled | Disabled | Disabled | Disabled | Max INP | Max INP | 40 | 0 | 40 | 0 | 40 | 0 | 40 | 0 | No Force | 21824 | 50000 | 0 | 0 | 10 | 10 | 2 | 1 | 2 | 1 | 120 Hz | 120 Hz | 0 | 0
IPTV | 60M/30M | 1000 | 60Mx30M_bond12a | 60000 | 30000 | VDSL2 | 8a | Interleaved | Startup | Startup | 65472 | 32736 | 32736 | 16368 | 8184 | 4092 | 1 | 1 | 9 | 9 | 31 | 31 | NA | NA | NA | NA | NA | NA | NA | NA | 8 | 5 | 2 | 1 | Disabled | Disabled | Disabled | Disabled | Max INP | Max INP | 40 | 0 | 40 | 0 | 40 | 0 | 40 | 0 | No Force | 32736 | 50000 | 0 | 0 | 10 | 10 | 2 | 1 | 2 | 1 | 120 Hz | 120 Hz | 0 | 0
| 80M/40M | 750 | 80Mx40M_bond12a | 80000 | 40000 | VDSL2 | 8a | Interleaved | Startup | Startup | 87296 | 43648 | 43648 | 21824 | 10912 | 5456 | 1 | 1 | 9 | 9 | 31 | 31 | NA | NA | NA | NA | NA | NA | NA | NA | 8 | 5 | 2 | 1 | Disabled | Disabled | Disabled | Disabled | Max INP | Max INP | 40 | 0 | 40 | 0 | 40 | 0 | 40 | 0 | No Force | 43648 | 50000 | 0 | 0 | 10 | 10 | 2 | 1 | 2 | 1 | 120 Hz | 120 Hz | 0 | 0
LC Single Line | 896k/288k | 2900 | 896x288_LCTL |  |  | VDSL2MM | 8a | Fast | Startup | Startup |  |  | 896 | 288 | 32 | 32 | 1 | 1 | 9 | 9 | 16 | 16 | NA | NA | NA | NA | NA | NA | NA | NA | 8 | 8 | 0.5 | 0.5 | Disabled | Disabled | Disabled | Disabled | Max INP | Max INP | 40 | 0 | 40 | 0 | 40 | 0 | 40 | 0 | No Force | 896 | 50000 | 0 | 0 | 10 | 10 | 2 | 1 | 2 | 1 | 120 Hz | 120 Hz | 0 | 0
VDSL2 | 896k/448k | 2900 | 896x448_LCTL |  |  | VDSL2MM | 8a | Fast | Startup | Startup |  |  | 896 | 448 | 32 | 32 | 1 | 1 | 9 | 9 | 16 | 16 | NA | NA | NA | NA | NA | NA | NA | NA | 8 | 8 | 0.5 | 0.5 | Disabled | Disabled | Disabled | Disabled | Max INP | Max INP | 40 | 0 | 40 | 0 | 40 | 0 | 40 | 0 | No Force | 896 | 50000 | 0 | 0 | 10 | 10 | 2 | 1 | 2 | 1 | 120 Hz | 120 Hz | 0 | 0
High Speed | 1760k/288k | 2900 | 1760x288_LCTL |  |  | VDSL2MM | 8a | Fast | Startup | Startup |  |  | 1760 | 288 | 32 | 32 | 1 | 1 | 9 | 9 | 16 | 16 | NA | NA | NA | NA | NA | NA | NA | NA | 8 | 8 | 0.5 | 0.5 | Disabled | Disabled | Disabled | Disabled | Max INP | Max INP | 40 | 0 | 40 | 0 | 40 | 0 | 40 | 0 | No Force | 1760 | 50000 | 0 | 0 | 10 | 10 | 2 | 1 | 2 | 1 | 120 Hz | 120 Hz | 0 | 0
| 1760k/576k | 2900 | 1760x576_LCTL |  |  | VDSL2MM | 8a | Fast | Startup | Startup |  |  | 1760 | 576 | 32 | 32 | 1 | 1 | 9 | 9 | 16 | 16 | NA | NA | NA | NA | NA | NA | NA | NA | 8 | 8 | 0.5 | 0.5 | Disabled | Disabled | Disabled | Disabled | Max INP | Max INP | 40 | 0 | 40 | 0 | 40 | 0 | 40 | 0 | No Force | 1760 | 50000 | 0 | 0 | 10 | 10 | 2 | 1 | 2 | 1 | 120 Hz | 120 Hz | 0 | 0
| 3520k/576k | 2900 | 3520x576_LCTL |  |  | VDSL2MM | 8a | Fast | Startup | Startup |  |  | 3520 | 576 | 32 | 32 | 1 | 1 | 9 | 9 | 16 | 16 | NA | NA | NA | NA | NA | NA | NA | NA | 8 | 8 | 0.5 | 0.5 | Disabled | Disabled | Disabled | Disabled | Max INP | Max INP | 40 | 0 | 40 | 0 | 40 | 0 | 40 | 0 | No Force | 3520 | 50000 | 0 | 0 | 10 | 10 | 2 | 1 | 2 | 1 | 120 Hz | 120 Hz | 0 | 0
| 5888k/896k | 2900 | 5888x896_LCTL |  |  | VDSL2MM | 8a | Fast | Startup | Startup |  |  | 5888 | 896 | 32 | 32 | 1 | 1 | 9 | 9 | 16 | 16 | NA | NA | NA | NA | NA | NA | NA | NA | 8 | 8 | 0.5 | 0.5 | Disabled | Disabled | Disabled | Disabled | Max INP | Max INP | 40 | 0 | 40 | 0 | 40 | 0 | 40 | 0 | No Force | 5888 | 50000 | 0 | 0 | 10 | 10 | 2 | 1 | 2 | 1 | 120 Hz | 120 Hz | 0 | 0
| 11776k/1024k | 2900 | 11776x1024_LCTL |  |  | VDSL2MM | 8a | Fast | Startup | Startup |  |  | 11776 | 1024 | 32 | 32 | 1 | 1 | 9 | 9 | 16 | 16 | NA | NA | NA | NA | NA | NA | NA | NA | 8 | 8 | 0.5 | 0.5 | Disabled | Disabled | Disabled | Disabled | Max INP | Max INP | 40 | 0 | 40 | 0 | 40 | 0 | 40 | 0 | No Force | 11776 | 50000 | 0 | 0 | 10 | 10 | 2 | 1 | 2 | 1 | 120 Hz | 120 Hz | 0 | 0
| 15008k/1504k | 2900 | 15008x1504_LCTL |  |  | VDSL2 | 8a | Fast | Startup | Startup |  |  | 15008 | 1504 | 32 | 32 | 1 | 1 | 9 | 6 | 16 | 16 | NA | NA | NA | NA | NA | NA | NA | NA | 8 | 5 | 0.5 | 0.5 | Disabled | Disabled | Disabled | Disabled | Max INP | Max INP | 40 | 0 | 40 | 0 | 40 | 0 | 40 | 0 | No Force | 15008 | 50000 | 0 | 0 | 10 | 10 | 2 | 1 | 2 | 1 | 120 Hz | 120 Hz | 0 | 0
| 20000k/2016k | 2900 | 20000x2016_LCTL |  |  | VDSL2 | 8a | Fast | Startup | Startup |  |  | 20000 | 2016 | 32 | 32 | 1 | 1 | 9 | 6 | 16 | 16 | NA | NA | NA | NA | NA | NA | NA | NA | 8 | 5 | 0.5 | 0.5 | Disabled | Disabled | Disabled | Disabled | Max INP | Max INP | 40 | 0 | 40 | 0 | 40 | 0 | 40 | 0 | No Force | 20000 | 50000 | 0 | 0 | 10 | 10 | 2 | 1 | 2 | 1 | 120 Hz | 120 Hz | 0 | 0
| 25024k/2016k | 2900 | 25024x2016_LCTL |  |  | VDSL2 | 8a | Fast | Startup | Startup |  |  | 25024 | 2016 | 32 | 32 | 1 | 1 | 9 | 6 | 16 | 16 | NA | NA | NA | NA | NA | NA | NA | NA | 8 | 5 | 0.5 | 0.5 | Disabled | Disabled | Disabled | Disabled | Max INP | Max INP | 40 | 0 | 40 | 0 | 40 | 0 | 40 | 0 | No Force | 25024 | 50000 | 0 | 0 | 10 | 10 | 2 | 1 | 2 | 1 | 120 Hz | 120 Hz | 0 | 0
| 30016k/2016k | 2200 | 30016x2016_LCTL |  |  | VDSL2 | 8a | Fast | Startup | Startup |  |  | 30016 | 2016 | 32 | 32 | 1 | 1 | 9 | 6 | 16 | 16 | NA | NA | NA | NA | NA | NA | NA | NA | 8 | 5 | 0.5 | 0.5 | Disabled | Disabled | Disabled | Disabled | Max INP | Max INP | 40 | 0 | 40 | 0 | 40 | 0 | 40 | 0 | No Force | 30016 | 50000 | 0 | 0 | 10 | 10 | 2 | 1 | 2 | 1 | 120 Hz | 120 Hz | 0 | 0
| 40000k/5024k | 1500 | 40000x5024_LCTL |  |  | VDSL2 | 8a | Fast | Startup | Startup |  |  | 40000 | 5024 | 32 | 32 | 1 | 1 | 9 | 6 | 16 | 16 | NA | NA | NA | NA | NA | NA | NA | NA | 8 | 5 | 0.5 | 0.5 | Disabled | Disabled | Disabled | Disabled | Max INP | Max INP | 40 | 0 | 40 | 0 | 40 | 0 | 40 | 0 | No Force | 40000 | 50000 | 0 | 0 | 10 | 10 | 2 | 1 | 2 | 1 | 120 Hz | 120 Hz | 0 | 0
| 50016k/5024k | 700 | 50016x5024_LCTL |  |  | VDSL2 | 8a | Fast | Startup | Startup |  |  | 50016 | 5024 | 32 | 32 | 1 | 1 | 9 | 6 | 16 | 16 | NA | NA | NA | NA | NA | NA | NA | NA | 8 | 5 | 0.5 | 0.5 | Disabled | Disabled | Disabled | Disabled | Max INP | Max INP | 40 | 0 | 40 | 0 | 40 | 0 | 40 | 0 | No Force | 50016 | 50000 | 0 | 0 | 10 | 10 | 2 | 1 | 2 | 1 | 120 Hz | 120 Hz | 0 | 0
LC Single Line | 25x2 | 2550 | 20Mx2M_LCIPTV |  |  | VDSL2 | 8a | Interleaved | Startup | Startup |  |  | 25024 | 2016 | 32 | 32 | 1 | 1 | 9 | 9 | 16 | 16 | NA | NA | NA | NA | NA | NA | NA | NA | 8 | 5 | 2 | 1 | Disabled | Disabled | Disabled | Disabled | Max INP | Max INP | 40 | 0 | 40 | 0 | 40 | 0 | 40 | 0 | No Force | 25024 | 50000 | 0 | 0 | 10 | 10 | 2 | 1 | 2 | 1 | 120 Hz | 120 Hz | 0 | 0
VDSL2
IPTV
LC Bonded | 15M/1.5M | 8100 | 17664x1792_LCB |  |  | ADSL2+ | - | Interleaved | Startup | Startup | 17664 | 1792 | 8832 | 896 | 2208 | 224 | 1 | 1 | 9 | 9 | 16 | 16 | NA | NA | NA | NA | NA | NA | NA | NA | 5 | 5 | 0.5 | 0.5 | Disabled | Disabled | Disabled | Disabled | Max INP | Max INP | 40 | 0 | 40 | 0 | 40 | 0 | 40 | 0 | No Force | 8832 | 50000 | 0 | 0 | 10 | 10 | 2 | 1 | 2 | 1 | 120 Hz | 120 Hz | 0 | 0
ADSL2+ | 20M/2M | 6600 | 23552x2304_LCB |  |  | ADSL2+ | - | Interleaved | Startup | Startup | 23552 | 2304 | 11776 | 1152 | 2944 | 288 | 1 | 1 | 9 | 9 | 16 | 16 | NA | NA | NA | NA | NA | NA | NA | NA | 5 | 5 | 0.5 | 0.5 | Disabled | Disabled | Disabled | Disabled | Max INP | Max INP | 40 | 0 | 40 | 0 | 40 | 0 | 40 | 0 | No Force | 11776 | 50000 | 0 | 0 | 10 | 10 | 2 | 1 | 2 | 1 | 120 Hz | 120 Hz | 0 | 0
High Speed | 25M/2M | 5100 | 29440x2304_LCB |  |  | ADSL2+ | - | Interleaved | Startup | Startup | 29440 | 2304 | 14720 | 1152 | 3680 | 288 | 1 | 1 | 9 | 9 | 16 | 16 | NA | NA | NA | NA | NA | NA | NA | NA | 5 | 5 | 0.5 | 0.5 | Disabled | Disabled | Disabled | Disabled | Max INP | Max INP | 40 | 0 | 40 | 0 | 40 | 0 | 40 | 0 | No Force | 14720 | 50000 | 0 | 0 | 10 | 10 | 2 | 1 | 2 | 1 | 120 Hz | 120 Hz | 0 | 0
LC Single Line | 9440k/896k | 8100 | 9440x896_LC |  |  | ADSL2+MM | - | Fast | Startup | Startup |  |  | 9440 | 896 | 32 | 32 | 1 | 1 | 9 | 9 | 16 | 16 | NA | NA | NA | NA | NA | NA | NA | NA | - | - | 0.5 | 0.5 | Disabled | Disabled | Disabled | Disabled | Max INP | Max INP | 40 | 0 | 40 | 0 | 40 | 0 | 40 | 0 | No Force | 9440 | 50000 | 0 | 0 | 10 | 10 | 2 | 1 | 2 | 1 | 120 Hz | 120 Hz | 0 | 0
ADSL2+ | 11776k/896k | 6600 | 11776x896_LC |  |  | ADSL2+MM | - | Fast | Startup | Startup |  |  | 11776 | 896 | 32 | 32 | 1 | 1 | 9 | 9 | 16 | 16 | NA | NA | NA | NA | NA | NA | NA | NA | - | - | 0.5 | 0.5 | Disabled | Disabled | Disabled | Disabled | Max INP | Max INP | 40 | 0 | 40 | 0 | 40 | 0 | 40 | 0 | No Force | 11776 | 50000 | 0 | 0 | 10 | 10 | 2 | 1 | 2 | 1 | 120 Hz | 120 Hz | 0 | 0
High Speed | 11776k/1024k | 6600 | 11776x1024_LC |  |  | ADSL2+MM | - | Fast | Startup | Startup |  |  | 11776 | 1024 | 32 | 32 | 1 | 1 | 9 | 9 | 16 | 16 | NA | NA | NA | NA | NA | NA | NA | NA | - | - | 0.5 | 0.5 | Disabled | Disabled | Disabled | Disabled | Max INP | Max INP | 40 | 0 | 40 | 0 | 40 | 0 | 40 | 0 | No Force | 11776 | 50000 | 0 | 0 | 10 | 10 | 2 | 1 | 2 | 1 | 120 Hz | 120 Hz | 0 | 0
LC Single Line | 512k/256k | 17600 | 576x288_LC |  |  | ADSLMM | - | Interleaved | Startup | Startup |  |  | 576 | 288 | 32 | 32 | 1 | 1 | 9 | 9 | 16 | 16 | NA | NA | NA | NA | NA | NA | NA | NA | 8 | 8 | - | - | Disabled | Disabled | Disabled | Disabled | Max INP | Max INP | 40 | 0 | 40 | 0 | 40 | 0 | 40 | 0 | No Force | 576 | 50000 | 0 | 0 | 10 | 10 | 2 | 1 | 2 | 1 | 120 Hz | 120 Hz | 0 | 0
ADSL | 768k/256k | 13200 | 896x288_LC |  |  | ADSLMM | - | Interleaved | Startup | Startup |  |  | 896 | 288 | 32 | 32 | 1 | 1 | 9 | 9 | 16 | 16 | NA | NA | NA | NA | NA | NA | NA | NA | 8 | 8 | - | - | Disabled | Disabled | Disabled | Disabled | Max INP | Max INP | 40 | 0 | 40 | 0 | 40 | 0 | 40 | 0 | No Force | 896 | 50000 | 0 | 0 | 10 | 10 | 2 | 1 | 2 | 1 | 120 Hz | 120 Hz | 0 | 0
High Speed | 768k/384k | 13900 | 896x448_LC |  |  | ADSLMM | - | Interleaved | Startup | Startup |  |  | 896 | 448 | 32 | 32 | 1 | 1 | 9 | 9 | 16 | 16 | NA | NA | NA | NA | NA | NA | NA | NA | 8 | 8 | - | - | Disabled | Disabled | Disabled | Disabled | Max INP | Max INP | 40 | 0 | 40 | 0 | 40 | 0 | 40 | 0 | No Force | 896 | 50000 | 0 | 0 | 10 | 10 | 2 | 1 | 2 | 1 | 120 Hz | 120 Hz | 0 | 0
| 1.5M/256k | 13200 | 1760x288_LC |  |  | ADSLMM | - | Interleaved | Startup | Startup |  |  | 1760 | 288 | 32 | 32 | 1 | 1 | 9 | 9 | 16 | 16 | NA | NA | NA | NA | NA | NA | NA | NA | 8 | 8 | - | - | Disabled | Disabled | Disabled | Disabled | Max INP | Max INP | 40 | 0 | 40 | 0 | 40 | 0 | 40 | 0 | No Force | 1760 | 50000 | 0 | 0 | 10 | 10 | 2 | 1 | 2 | 1 | 120 Hz | 120 Hz | 0 | 0
| 1.5m/512k | 18000 | 1760x576_LC |  |  | ADSLMM | - | Interleaved | Startup | Startup |  |  | 1760 | 576 | 32 | 32 | 1 | 1 | 9 | 9 | 16 | 16 | NA | NA | NA | NA | NA | NA | NA | NA | 8 | 8 | - | - | Disabled | Disabled | Disabled | Disabled | Max INP | Max INP | 40 | 0 | 40 | 0 | 40 | 0 | 40 | 0 | No Force | 1760 | 50000 | 0 | 0 | 10 | 10 | 2 | 1 | 2 | 1 | 120 Hz | 120 Hz | 0 | 0
| 3m/512k | 11000 | 3520x576_LC |  |  | ADSLMM | - | Interleaved | Startup | Startup |  |  | 3520 | 576 | 32 | 32 | 1 | 1 | 9 | 9 | 16 | 16 | NA | NA | NA | NA | NA | NA | NA | NA | 8 | 8 | - | - | Disabled | Disabled | Disabled | Disabled | Max INP | Max INP | 40 | 0 | 40 | 0 | 40 | 0 | 40 | 0 | No Force | 3520 | 50000 | 0 | 0 | 10 | 10 | 2 | 1 | 2 | 1 | 120 Hz | 120 Hz | 0 | 0
| 3m/640k | 11000 | 3520x736_LC |  |  | ADSLMM | - | Interleaved | Startup | Startup |  |  | 3520 | 736 | 32 | 32 | 1 | 1 | 9 | 9 | 16 | 16 | NA | NA | NA | NA | NA | NA | NA | NA | 8 | 8 | - | - | Disabled | Disabled | Disabled | Disabled | Max INP | Max INP | 40 | 0 | 40 | 0 | 40 | 0 | 40 | 0 | No Force | 3520 | 50000 | 0 | 0 | 10 | 10 | 2 | 1 | 2 | 1 | 120 Hz | 120 Hz | 0 | 0
| 4m/512k | 10200 | 4704x576_LC |  |  | ADSLMM | - | Interleaved | Startup | Startup |  |  | 4704 | 576 | 32 | 32 | 1 | 1 | 9 | 9 | 16 | 16 | NA | NA | NA | NA | NA | NA | NA | NA | 8 | 8 | - | - | Disabled | Disabled | Disabled | Disabled | Max INP | Max INP | 40 | 0 | 40 | 0 | 40 | 0 | 40 | 0 | No Force | 4704 | 50000 | 0 | 0 | 10 | 10 | 2 | 1 | 2 | 1 | 120 Hz | 120 Hz | 0 | 0
| 5m/768k | 9500 | 5888x896_LC |  |  | ADSLMM | - | Interleaved | Startup | Startup |  |  | 5888 | 896 | 32 | 32 | 1 | 1 | 9 | 9 | 16 | 16 | NA | NA | NA | NA | NA | NA | NA | NA | 8 | 8 | - | - | Disabled | Disabled | Disabled | Disabled | Max INP | Max INP | 40 | 0 | 40 | 0 | 40 | 0 | 40 | 0 | No Force | 5888 | 50000 | 0 | 0 | 10 | 10 | 2 | 1 | 2 | 1 | 120 Hz | 120 Hz | 0 | 0
| 6m/512k | 9500 | 7072x576_LC |  |  | ADSLMM | - | Interleaved | Startup | Startup |  |  | 7072 | 576 | 32 | 32 | 1 | 1 | 9 | 9 | 16 | 16 | NA | NA | NA | NA | NA | NA | NA | NA | 8 | 8 | - | - | Disabled | Disabled | Disabled | Disabled | Max INP | Max INP | 40 | 0 | 40 | 0 | 40 | 0 | 40 | 0 | No Force | 7072 | 50000 | 0 | 0 | 10 | 10 | 2 | 1 | 2 | 1 | 120 Hz | 120 Hz | 0 | 0
LC Bonded Line | 20x2 | 5900 | 10Mx1M_LCBIPTV |  |  | ADSL2+ | - | Interleaved | Startup | Startup | 18880 | 1536 | 9440 | 768 | 2360 | 192 | 1 | 1 | 9 | 9 | 16 | 16 | NA | NA | NA | NA | NA | NA | NA | NA | 8 | 5 | 2 | 1 | Disabled | Disabled | Disabled | Disabled | Max INP | Max INP | 40 | 0 | 40 | 0 | 40 | 0 | 40 | 0 | No Force | 9440 | 50000 | 0 | 0 | 10 | 10 | 2 | 1 | 2 | 1 | 120 Hz | 120 Hz | 0 | 0
ADSL2+ | 22x1 | 5150 | 20Mx1.5M_LCBIPTV |  |  | ADSL2+ | - | Interleaved | Startup | Startup | 23552 | 1792 | 11776 | 896 | 2944 | 224 | 1 | 1 | 9 | 9 | 16 | 16 | NA | NA | NA | NA | NA | NA | NA | NA | 8 | 5 | 2 | 1 | Disabled | Disabled | Disabled | Disabled | Max INP | Max INP | 40 | 0 | 40 | 0 | 40 | 0 | 40 | 0 | No Force | 11776 | 50000 | 0 | 0 | 10 | 10 | 2 | 1 | 2 | 1 | 120 Hz | 120 Hz | 0 | 0
IPTV | 30x2 | 4350 | 30Mx1.5M_LCBIPTV |  |  | ADSL2+ | - | Interleaved | Startup | Startup | 31808 | 1792 | 15904 | 896 | 3976 | 224 | 1 | 1 | 9 | 9 | 16 | 16 | NA | NA | NA | NA | NA | NA | NA | NA | 8 | 5 | 2 | 1 | Disabled | Disabled | Disabled | Disabled | Max INP | Max INP | 40 | 0 | 40 | 0 | 40 | 0 | 40 | 0 | No Force | 15904 | 50000 | 0 | 0 | 10 | 10 | 2 | 1 | 2 | 1 | 120 Hz | 120 Hz | 0 | 0

## LQ Vectoring
2016-04-15 | Wong |  | FOR ACTIVATION TEAMS | [36 empty] | UPBO (Wilson UPBO) | [7 empty] | G.INP (Adtran Default)
|  |  | ACTIVATION RATE |  | Service Mode | Band Profile | Line Type | Rate Mode |  | Total Train Rate |  | Target Train Rate |  | Min Train Rate |  | Min SNR |  | Target SNR |  | Max SNR |  | Downshift SNR |  | Upshift SNR |  | Min Downshift Time |  | Min Upshift Time |  | Int Delay |  | Min INP |  | PBO |  | G.INP |  | Init Policy |  | Band U1 |  | Band U2 |  | Band U3 |  | Band U4 |  | Max NDR |  | Min Delay |  | Max Delay |  | Min SHINE |  | Min REIN |  | REIN Arrival Time |  | LEFTR
NOTES | SOLD RATE | Name (new Vectoring Names ) | Down | UP |  |  |  | Down | Up | Down | Up | Down | Up | Down | Up | Down | Up | Down | Up | Down | Up | Down | Up | Down | Up | Down | Up | Down | Up | Down | Up | Down | Up | Down | Up | Down | Up | Down | Up | Paramater A | Parameter B | Paramater A | Parameter B | Paramater A | Parameter B | Paramater A | Parameter B | Down | Up | Down | Up | Down | Up | Down | Up | Down | Up | Down | Up | Down | Up
add "_DSLAM"
LQ Single Line | 640kx256k | VV640kx256k | 704 | 288 | VDSL2 | 8a | Interleaved | Runtime | Startup |  |  | 704 | 288 | 32 | 32 | 1 | 1 | 6 | 6 | 16 | 16 | 4 | 4 | 8 | 8 | 2 | 4 | 2 | 4 | 8 | 5 | 2 | 1 | Disabled | Custom | Custom | Disabled | Max Data Rate | Max Data Rate | 53 | 16.2 | 54 | 10.2 | 40 | 0 | 40 | 0 | 704 | 50000 | 0 | 0 | 10 | 10 | 2 | 1 | 2 | 1 | 120 Hz | 120 Hz | 0 | 0
VDSL2 | 1.5Mx640k | VV1.5Mx640k | 1792 | 704 | VDSL2 | 8a | Interleaved | Runtime | Startup |  |  | 1792 | 704 | 32 | 32 | 1 | 1 | 6 | 6 | 16 | 16 | 4 | 4 | 8 | 8 | 2 | 4 | 2 | 4 | 8 | 5 | 2 | 1 | Disabled | Custom | Custom | Disabled | Max Data Rate | Max Data Rate | 53 | 16.2 | 54 | 10.2 | 40 | 0 | 40 | 0 | 1792 | 50000 | 0 | 0 | 10 | 10 | 2 | 1 | 2 | 1 | 120 Hz | 120 Hz | 0 | 0
High Speed | 1.5Mx896k | VV1.5Mx896k | 1792 | 992 | VDSL2 | 8a | Interleaved | Runtime | Startup |  |  | 1792 | 992 | 32 | 32 | 1 | 1 | 6 | 6 | 16 | 16 | 4 | 4 | 8 | 8 | 2 | 4 | 2 | 4 | 8 | 5 | 2 | 1 | Disabled | Custom | Custom | Disabled | Max Data Rate | Max Data Rate | 53 | 16.2 | 54 | 10.2 | 40 | 0 | 40 | 0 | 1792 | 50000 | 0 | 0 | 10 | 10 | 2 | 1 | 2 | 1 | 120 Hz | 120 Hz | 0 | 0
| 3Mx640k | VV3Mx640k | 3360 | 704 | VDSL2 | 8a | Interleaved | Runtime | Startup |  |  | 3360 | 704 | 32 | 32 | 1 | 1 | 6 | 6 | 16 | 16 | 4 | 4 | 8 | 8 | 2 | 4 | 2 | 4 | 8 | 5 | 2 | 1 | Disabled | Custom | Custom | Disabled | Max Data Rate | Max Data Rate | 53 | 16.2 | 54 | 10.2 | 40 | 0 | 40 | 0 | 3360 | 50000 | 0 | 0 | 10 | 10 | 2 | 1 | 2 | 1 | 120 Hz | 120 Hz | 0 | 0
| 5Mx896k | VV5Mx896k | 5504 | 992 | VDSL2 | 8a | Interleaved | Runtime | Startup |  |  | 5504 | 992 | 32 | 32 | 1 | 1 | 6 | 6 | 16 | 16 | 4 | 4 | 8 | 8 | 2 | 4 | 2 | 4 | 8 | 5 | 2 | 1 | Disabled | Custom | Custom | Disabled | Max Data Rate | Max Data Rate | 53 | 16.2 | 54 | 10.2 | 40 | 0 | 40 | 0 | 5504 | 50000 | 0 | 0 | 10 | 10 | 2 | 1 | 2 | 1 | 120 Hz | 120 Hz | 0 | 0
| 7Mx896k | VV7Mx896k | 7840 | 992 | VDSL2 | 8a | Interleaved | Runtime | Startup |  |  | 7840 | 992 | 32 | 32 | 1 | 1 | 6 | 6 | 16 | 16 | 4 | 4 | 8 | 8 | 2 | 4 | 2 | 4 | 8 | 5 | 2 | 1 | Disabled | Custom | Custom | Disabled | Max Data Rate | Max Data Rate | 53 | 16.2 | 54 | 10.2 | 40 | 0 | 40 | 0 | 7840 | 50000 | 0 | 0 | 10 | 10 | 2 | 1 | 2 | 1 | 120 Hz | 120 Hz | 0 | 0
| 10Mx640k | VV10Mx640k | 10912 | 704 | VDSL2 | 8a | Interleaved | Runtime | Startup |  |  | 10912 | 704 | 32 | 32 | 1 | 1 | 6 | 6 | 16 | 16 | 4 | 4 | 8 | 8 | 2 | 4 | 2 | 4 | 8 | 5 | 2 | 1 | Disabled | Custom | Custom | Disabled | Max Data Rate | Max Data Rate | 53 | 16.2 | 54 | 10.2 | 40 | 0 | 40 | 0 | 10912 | 50000 | 0 | 0 | 10 | 10 | 2 | 1 | 2 | 1 | 120 Hz | 120 Hz | 0 | 0
| 12Mx896k | VV12Mx896k | 13504 | 992 | VDSL2 | 8a | Interleaved | Runtime | Startup |  |  | 13504 | 992 | 32 | 32 | 1 | 1 | 6 | 6 | 16 | 16 | 4 | 4 | 8 | 8 | 2 | 4 | 2 | 4 | 8 | 5 | 2 | 1 | Disabled | Custom | Custom | Disabled | Max Data Rate | Max Data Rate | 53 | 16.2 | 54 | 10.2 | 40 | 0 | 40 | 0 | 13504 | 50000 | 0 | 0 | 10 | 10 | 2 | 1 | 2 | 1 | 120 Hz | 120 Hz | 0 | 0
| 18Mx896k | VV18Mx896k | 19776 | 992 | VDSL2 | 8a | Interleaved | Runtime | Startup |  |  | 19776 | 992 | 32 | 32 | 1 | 1 | 6 | 6 | 16 | 16 | 4 | 4 | 8 | 8 | 2 | 4 | 2 | 4 | 8 | 5 | 2 | 1 | Disabled | Custom | Custom | Disabled | Max Data Rate | Max Data Rate | 53 | 16.2 | 54 | 10.2 | 40 | 0 | 40 | 0 | 19776 | 50000 | 0 | 0 | 10 | 10 | 2 | 1 | 2 | 1 | 120 Hz | 120 Hz | 0 | 0
| 20Mx896k | VV20Mx896k | 21824 | 992 | VDSL2 | 8a | Interleaved | Runtime | Startup |  |  | 21824 | 992 | 32 | 32 | 1 | 1 | 6 | 6 | 16 | 16 | 4 | 4 | 8 | 8 | 2 | 4 | 2 | 4 | 8 | 5 | 2 | 1 | Disabled | Custom | Custom | Disabled | Max Data Rate | Max Data Rate | 53 | 16.2 | 54 | 10.2 | 40 | 0 | 40 | 0 | 21824 | 50000 | 0 | 0 | 10 | 10 | 2 | 1 | 2 | 1 | 120 Hz | 120 Hz | 0 | 0
| 4Mx1M | VV4Mx1M | 4352 | 1120 | VDSL2 | 8a | Interleaved | Runtime | Startup |  |  | 4352 | 1120 | 32 | 32 | 1 | 1 | 6 | 6 | 16 | 16 | 4 | 4 | 8 | 8 | 2 | 4 | 2 | 4 | 8 | 5 | 2 | 1 | Disabled | Custom | Custom | Disabled | Max Data Rate | Max Data Rate | 53 | 16.2 | 54 | 10.2 | 40 | 0 | 40 | 0 | 4352 | 50000 | 0 | 0 | 10 | 10 | 2 | 1 | 2 | 1 | 120 Hz | 120 Hz | 0 | 0
| 3Mx2M | VV3Mx2M | 3360 | 2240 | VDSL2 | 8a | Interleaved | Runtime | Startup |  |  | 3360 | 2240 | 32 | 32 | 1 | 1 | 6 | 6 | 16 | 16 | 4 | 4 | 8 | 8 | 2 | 4 | 2 | 4 | 8 | 5 | 2 | 1 | Disabled | Custom | Custom | Disabled | Max Data Rate | Max Data Rate | 53 | 16.2 | 54 | 10.2 | 40 | 0 | 40 | 0 | 3360 | 50000 | 0 | 0 | 10 | 10 | 2 | 1 | 2 | 1 | 120 Hz | 120 Hz | 0 | 0
| 3Mx3M | VV3Mx3M | 3360 | 3360 | VDSL2 | 8a | Interleaved | Runtime | Startup |  |  | 3360 | 3360 | 32 | 32 | 1 | 1 | 6 | 6 | 16 | 16 | 4 | 4 | 8 | 8 | 2 | 4 | 2 | 4 | 8 | 5 | 2 | 1 | Disabled | Custom | Custom | Disabled | Max Data Rate | Max Data Rate | 53 | 16.2 | 54 | 10.2 | 40 | 0 | 40 | 0 | 3360 | 50000 | 0 | 0 | 10 | 10 | 2 | 1 | 2 | 1 | 120 Hz | 120 Hz | 0 | 0
| 5Mx3M | VV5Mx3M | 5504 | 3360 | VDSL2 | 8a | Interleaved | Runtime | Startup |  |  | 5504 | 3360 | 32 | 32 | 1 | 1 | 6 | 6 | 16 | 16 | 4 | 4 | 8 | 8 | 2 | 4 | 2 | 4 | 8 | 5 | 2 | 1 | Disabled | Custom | Custom | Disabled | Max Data Rate | Max Data Rate | 53 | 16.2 | 54 | 10.2 | 40 | 0 | 40 | 0 | 5504 | 50000 | 0 | 0 | 10 | 10 | 2 | 1 | 2 | 1 | 120 Hz | 120 Hz | 0 | 0
| 5Mx5M | VV5Mx5M | 5504 | 5504 | VDSL2 | 8a | Interleaved | Runtime | Startup |  |  | 5504 | 5504 | 32 | 32 | 1 | 1 | 6 | 6 | 16 | 16 | 4 | 4 | 8 | 8 | 2 | 4 | 2 | 4 | 8 | 5 | 2 | 1 | Disabled | Custom | Custom | Disabled | Max Data Rate | Max Data Rate | 53 | 16.2 | 54 | 10.2 | 40 | 0 | 40 | 0 | 5504 | 50000 | 0 | 0 | 10 | 10 | 2 | 1 | 2 | 1 | 120 Hz | 120 Hz | 0 | 0
| 7Mx2M | VV7Mx2M | 7840 | 2240 | VDSL2 | 8a | Interleaved | Runtime | Startup |  |  | 7840 | 2240 | 32 | 32 | 1 | 1 | 6 | 6 | 16 | 16 | 4 | 4 | 8 | 8 | 2 | 4 | 2 | 4 | 8 | 5 | 2 | 1 | Disabled | Custom | Custom | Disabled | Max Data Rate | Max Data Rate | 53 | 16.2 | 54 | 10.2 | 40 | 0 | 40 | 0 | 7840 | 50000 | 0 | 0 | 10 | 10 | 2 | 1 | 2 | 1 | 120 Hz | 120 Hz | 0 | 0
| 7Mx5M | VV7Mx5M | 7840 | 5504 | VDSL2 | 8a | Interleaved | Runtime | Startup |  |  | 7840 | 5504 | 32 | 32 | 1 | 1 | 6 | 6 | 16 | 16 | 4 | 4 | 8 | 8 | 2 | 4 | 2 | 4 | 8 | 5 | 2 | 1 | Disabled | Custom | Custom | Disabled | Max Data Rate | Max Data Rate | 53 | 16.2 | 54 | 10.2 | 40 | 0 | 40 | 0 | 7840 | 50000 | 0 | 0 | 10 | 10 | 2 | 1 | 2 | 1 | 120 Hz | 120 Hz | 0 | 0
22 | 10Mx1M | VV10Mx1M | 10913 | 1121 | VDSL2 | 8a | Interleaved | Runtime | Startup |  |  | 10912 | 1120 | 32 | 32 | 1 | 1 | 6 | 6 | 16 | 16 | 4 | 4 | 8 | 8 | 2 | 4 | 2 | 4 | 8 | 5 | 2 | 1 | Disabled | Custom | Custom | Disabled | Max Data Rate | Max Data Rate | 53 | 16.2 | 54 | 10.2 | 40 | 0 | 40 | 0 | 7840 | 50000 | 0 | 0 | 10 | 10 | 2 | 1 | 2 | 1 | 120 Hz | 120 Hz | 0 | 0
| 10Mx3M | VV10Mx3M | 10912 | 3360 | VDSL2 | 8a | Interleaved | Runtime | Startup |  |  | 10912 | 3360 | 32 | 32 | 1 | 1 | 6 | 6 | 16 | 16 | 4 | 4 | 8 | 8 | 2 | 4 | 2 | 4 | 8 | 5 | 2 | 1 | Disabled | Custom | Custom | Disabled | Max Data Rate | Max Data Rate | 53 | 16.2 | 54 | 10.2 | 40 | 0 | 40 | 0 | 13504 | 50000 | 0 | 0 | 10 | 10 | 2 | 1 | 2 | 1 | 120 Hz | 120 Hz | 0 | 0
| 12Mx5M | VV12Mx5M | 13504 | 5504 | VDSL2 | 8a | Interleaved | Runtime | Startup |  |  | 13504 | 5504 | 32 | 32 | 1 | 1 | 6 | 6 | 16 | 16 | 4 | 4 | 8 | 8 | 2 | 4 | 2 | 4 | 8 | 5 | 2 | 1 | Disabled | Custom | Custom | Disabled | Max Data Rate | Max Data Rate | 53 | 16.2 | 54 | 10.2 | 40 | 0 | 40 | 0 | 13504 | 50000 | 0 | 0 | 10 | 10 | 2 | 1 | 2 | 1 | 120 Hz | 120 Hz | 0 | 0
| 18Mx3M | VV18Mx3M | 19776 | 3360 | VDSL2 | 8a | Interleaved | Runtime | Startup |  |  | 19776 | 3360 | 32 | 32 | 1 | 1 | 6 | 6 | 16 | 16 | 4 | 4 | 8 | 8 | 2 | 4 | 2 | 4 | 8 | 5 | 2 | 1 | Disabled | Custom | Custom | Disabled | Max Data Rate | Max Data Rate | 53 | 16.2 | 54 | 10.2 | 40 | 0 | 40 | 0 | 16512 | 50000 | 0 | 0 | 10 | 10 | 2 | 1 | 2 | 1 | 120 Hz | 120 Hz | 0 | 0
| 20Mx5M | VV20Mx5M | 21824 | 5504 | VDSL2 | 8a | Interleaved | Runtime | Startup |  |  | 21824 | 5504 | 32 | 32 | 1 | 1 | 6 | 6 | 16 | 16 | 4 | 4 | 8 | 8 | 2 | 4 | 2 | 4 | 8 | 5 | 2 | 1 | Disabled | Custom | Custom | Disabled | Max Data Rate | Max Data Rate | 53 | 16.2 | 54 | 10.2 | 40 | 0 | 40 | 0 | 21824 | 50000 | 0 | 0 | 10 | 10 | 2 | 1 | 2 | 1 | 120 Hz | 120 Hz | 0 | 0
| 35Mx3M | VV35Mx3M | 38304 | 3360 | VDSL2 | 8a | Interleaved | Runtime | Startup |  |  | 38304 | 3360 | 32 | 32 | 1 | 1 | 6 | 6 | 16 | 16 | 4 | 4 | 8 | 8 | 2 | 4 | 2 | 4 | 8 | 5 | 2 | 1 | Disabled | Custom | Custom | Disabled | Max Data Rate | Max Data Rate | 53 | 16.2 | 54 | 10.2 | 40 | 0 | 40 | 0 | 38304 | 50000 | 0 | 0 | 10 | 10 | 2 | 1 | 2 | 1 | 120 Hz | 120 Hz | 0 | 0
| 40Mx5M | VV40Mx5M | 43648 | 5504 | VDSL2 | 8a | Interleaved | Runtime | Startup |  |  | 43648 | 5504 | 32 | 32 | 1 | 1 | 6 | 6 | 16 | 16 | 4 | 4 | 8 | 8 | 2 | 4 | 2 | 4 | 8 | 5 | 2 | 1 | Disabled | Custom | Custom | Disabled | Max Data Rate | Max Data Rate | 53 | 16.2 | 54 | 10.2 | 40 | 0 | 40 | 0 | 43648 | 50000 | 0 | 0 | 10 | 10 | 2 | 1 | 2 | 1 | 120 Hz | 120 Hz | 0 | 0
| 35Mx15M | VV35Mx15M | 38304 | 16512 | VDSL2 | 17a | Interleaved | Runtime | Startup |  |  | 38304 | 16512 | 32 | 32 | 1 | 1 | 6 | 6 | 16 | 16 | 4 | 4 | 8 | 8 | 2 | 4 | 2 | 4 | 8 | 5 | 2 | 1 | Disabled | Custom | Custom | Disabled | Max Data Rate | Max Data Rate | 53 | 16.2 | 54 | 10.2 | 40 | 0 | 40 | 0 | 38304 | 50000 | 0 | 0 | 10 | 10 | 2 | 1 | 2 | 1 | 120 Hz | 120 Hz | 0 | 0
| 40Mx20M | VV40Mx20M | 43648 | 21824 | VDSL2 | 17a | Interleaved | Runtime | Startup |  |  | 43648 | 21824 | 32 | 32 | 1 | 1 | 6 | 6 | 16 | 16 | 4 | 4 | 8 | 8 | 2 | 4 | 2 | 4 | 8 | 5 | 2 | 1 | Disabled | Custom | Custom | Disabled | Max Data Rate | Max Data Rate | 53 | 16.2 | 54 | 10.2 | 40 | 0 | 40 | 0 | 43648 | 50000 | 0 | 0 | 10 | 10 | 2 | 1 | 2 | 1 | 120 Hz | 120 Hz | 0 | 0
| 60Mx5M | VV60Mx5M | 65472 | 5504 | VDSL2 | 8a | Interleaved | Runtime | Startup |  |  | 65472 | 5504 | 32 | 32 | 1 | 1 | 6 | 6 | 16 | 16 | 4 | 4 | 8 | 8 | 2 | 4 | 2 | 4 | 8 | 5 | 2 | 1 | Disabled | Custom | Custom | Disabled | Max Data Rate | Max Data Rate | 53 | 16.2 | 54 | 10.2 | 40 | 0 | 40 | 0 | 65472 | 50000 | 0 | 0 | 10 | 10 | 2 | 1 | 2 | 1 | 120 Hz | 120 Hz | 0 | 0
| 80Mx10M | VV80Mx10M | 87296 | 10912 | VDSL2 | 17a | Interleaved | Runtime | Startup |  |  | 87296 | 10912 | 32 | 32 | 1 | 1 | 6 | 6 | 16 | 16 | 4 | 4 | 8 | 8 | 2 | 4 | 2 | 4 | 8 | 5 | 2 | 1 | Disabled | Custom | Custom | Disabled | Max Data Rate | Max Data Rate | 53 | 16.2 | 54 | 10.2 | 40 | 0 | 40 | 0 | 87296 | 50000 | 0 | 0 | 10 | 10 | 2 | 1 | 2 | 1 | 120 Hz | 120 Hz | 0 | 0
| 100Mx10M | VV100Mx10M | 108000 | 10912 | VDSL2 | 17a | Interleaved | Runtime | Startup |  |  | 108000 | 10912 | 32 | 32 | 1 | 1 | 6 | 6 | 16 | 16 | 4 | 4 | 8 | 8 | 2 | 4 | 2 | 4 | 8 | 5 | 2 | 1 | Disabled | Custom | Custom | Disabled | Max Data Rate | Max Data Rate | 53 | 16.2 | 54 | 10.2 | 40 | 0 | 40 | 0 | 108000 | 50000 | 0 | 0 | 10 | 10 | 2 | 1 | 2 | 1 | 120 Hz | 120 Hz | 0 | 0
? | 100Mx20M | VV100Mx20M |  |  | VDSL2 | 17a | Interleaved | Runtime | Startup |  |  | 108000 | 21824 | 32 | 32 | 1 | 1 | 6 | 6 | 16 | 16 | 4 | 4 | 8 | 8 | 2 | 4 | 2 | 4 | 8 | 5 | 2 | 1 | Disabled | Custom | Custom | Disabled | Max Data Rate | Max Data Rate | 53 | 16.2 | 54 | 10.2 | 40 | 0 | 40 | 0 | 107008 | 50000 | 0 | 0 | 10 | 10 | 2 | 1 | 2 | 1 | 120 Hz | 120 Hz | 0 | 0
? | 100Mx25M | VV100Mx25M |  |  | VDSL2 | 17a | Interleaved | Runtime | Startup |  |  | 108000 | 26752 | 32 | 32 | 1 | 1 | 6 | 6 | 16 | 16 | 4 | 4 | 8 | 8 | 2 | 4 | 2 | 4 | 8 | 5 | 2 | 1 | Disabled | Custom | Custom | Disabled | Max Data Rate | Max Data Rate | 53 | 16.2 | 54 | 10.2 | 40 | 0 | 40 | 0 | 107008 | 50000 | 0 | 0 | 10 | 10 | 2 | 1 | 2 | 1 | 120 Hz | 120 Hz | 0 | 0
LQ Bonded | 2Mx1.5M | VBV2Mx1.5M | 2240 | 1728 | VDSL2 | 8a | Interleaved | Runtime | Startup | 2240 | 1728 | 1120 | 864 | 280 | 216 | 1 | 1 | 6 | 6 | 16 | 16 | 4 | 4 | 8 | 8 | 2 | 4 | 2 | 4 | 8 | 5 | 2 | 1 | Disabled | Custom | Custom | Disabled | Max Data Rate | Max Data Rate | 53 | 16.2 | 54 | 10.2 | 40 | 0 | 40 | 0 | 2240 | 50000 | 0 | 0 | 10 | 10 | 2 | 1 | 2 | 1 | 120 Hz | 120 Hz | 0 | 0
VDSL2 | 3Mx2M | VBV3Mx2M | 3584 | 2240 | VDSL2 | 8a | Interleaved | Runtime | Startup | 3584 | 2240 | 1792 | 1120 | 448 | 280 | 1 | 1 | 6 | 6 | 16 | 16 | 4 | 4 | 8 | 8 | 2 | 4 | 2 | 4 | 8 | 5 | 2 | 1 | Disabled | Custom | Custom | Disabled | Max Data Rate | Max Data Rate | 53 | 16.2 | 54 | 10.2 | 40 | 0 | 40 | 0 | 3584 | 50000 | 0 | 0 | 10 | 10 | 2 | 1 | 2 | 1 | 120 Hz | 120 Hz | 0 | 0
High Speed | 4Mx1M | VBV4Mx1M | 4608 | 1216 | VDSL2 | 8a | Interleaved | Runtime | Startup | 4608 | 1216 | 2304 | 608 | 576 | 152 | 1 | 1 | 6 | 6 | 16 | 16 | 4 | 4 | 8 | 8 | 2 | 4 | 2 | 4 | 8 | 5 | 2 | 1 | Disabled | Custom | Custom | Disabled | Max Data Rate | Max Data Rate | 53 | 16.2 | 54 | 10.2 | 40 | 0 | 40 | 0 | 4608 | 50000 | 0 | 0 | 10 | 10 | 2 | 1 | 2 | 1 | 120 Hz | 120 Hz | 0 | 0
| 5Mx1.5M | VBV5Mx1.5M | 5632 | 1024 | VDSL2 | 8a | Interleaved | Runtime | Startup | 5632 | 1728 | 2816 | 864 | 704 | 216 | 1 | 1 | 6 | 6 | 16 | 16 | 4 | 4 | 8 | 8 | 2 | 4 | 2 | 4 | 8 | 5 | 2 | 1 | Disabled | Custom | Custom | Disabled | Max Data Rate | Max Data Rate | 53 | 16.2 | 54 | 10.2 | 40 | 0 | 40 | 0 | 5632 | 50000 | 0 | 0 | 10 | 10 | 2 | 1 | 2 | 1 | 120 Hz | 120 Hz | 0 | 0
| 7Mx2M | VBV7Mx2M | 8448 | 2240 | VDSL2 | 8a | Interleaved | Runtime | Startup | 8448 | 2240 | 4224 | 1120 | 1056 | 280 | 1 | 1 | 6 | 6 | 16 | 16 | 4 | 4 | 8 | 8 | 2 | 4 | 2 | 4 | 8 | 5 | 2 | 1 | Disabled | Custom | Custom | Disabled | Max Data Rate | Max Data Rate | 53 | 16.2 | 54 | 10.2 | 40 | 0 | 40 | 0 | 8448 | 50000 | 0 | 0 | 10 | 10 | 2 | 1 | 2 | 1 | 120 Hz | 120 Hz | 0 | 0
28 | 10Mx1M | VBV10Mx1M | 10913 | 1121 | VDSL2 | 8a | Interleaved | Runtime | Startup | 11008 | 1216 | 5504 | 608 | 1376 | 152 | 1 | 1 | 6 | 6 | 16 | 16 | 4 | 4 | 8 | 8 | 2 | 4 | 2 | 4 | 8 | 5 | 2 | 1 | Disabled | Custom | Custom | Disabled | Max Data Rate | Max Data Rate | 53 | 16.2 | 54 | 10.2 | 40 | 0 | 40 | 0 | 11008 | 50000 | 0 | 0 | 10 | 10 | 2 | 1 | 2 | 1 | 120 Hz | 120 Hz | 0 | 0
| 10Mx2M | VBV10Mx2M | 11008 | 2240 | VDSL2 | 8a | Interleaved | Runtime | Startup | 11008 | 2240 | 5504 | 1120 | 1376 | 280 | 1 | 1 | 6 | 6 | 16 | 16 | 4 | 4 | 8 | 8 | 2 | 4 | 2 | 4 | 8 | 5 | 2 | 1 | Disabled | Custom | Custom | Disabled | Max Data Rate | Max Data Rate | 53 | 16.2 | 54 | 10.2 | 40 | 0 | 40 | 0 | 11008 | 50000 | 0 | 0 | 10 | 10 | 2 | 1 | 2 | 1 | 120 Hz | 120 Hz | 0 | 0
| 12Mx2M | VBV12Mx2M | 13504 | 2240 | VDSL2 | 8a | Interleaved | Runtime | Startup | 13504 | 2240 | 6752 | 1120 | 1688 | 280 | 1 | 1 | 6 | 6 | 16 | 16 | 4 | 4 | 8 | 8 | 2 | 4 | 2 | 4 | 8 | 5 | 2 | 1 | Disabled | Custom | Custom | Disabled | Max Data Rate | Max Data Rate | 53 | 16.2 | 54 | 10.2 | 40 | 0 | 40 | 0 | 13504 | 50000 | 0 | 0 | 10 | 10 | 2 | 1 | 2 | 1 | 120 Hz | 120 Hz | 0 | 0
| 18Mx2M | VBV18Mx2M | 19776 | 2240 | VDSL2 | 8a | Interleaved | Runtime | Startup | 19776 | 2240 | 9888 | 1120 | 2472 | 280 | 1 | 1 | 6 | 6 | 16 | 16 | 4 | 4 | 8 | 8 | 2 | 4 | 2 | 4 | 8 | 5 | 2 | 1 | Disabled | Custom | Custom | Disabled | Max Data Rate | Max Data Rate | 53 | 16.2 | 54 | 10.2 | 40 | 0 | 40 | 0 | 19776 | 50000 | 0 | 0 | 10 | 10 | 2 | 1 | 2 | 1 | 120 Hz | 120 Hz | 0 | 0
| 20Mx2M | VBV20Mx2M | 21824 | 2240 | VDSL2 | 8a | Interleaved | Runtime | Startup | 21824 | 2240 | 10912 | 1120 | 2728 | 280 | 1 | 1 | 6 | 6 | 16 | 16 | 4 | 4 | 8 | 8 | 2 | 4 | 2 | 4 | 8 | 5 | 2 | 1 | Disabled | Custom | Custom | Disabled | Max Data Rate | Max Data Rate | 53 | 16.2 | 54 | 10.2 | 40 | 0 | 40 | 0 | 21824 | 50000 | 0 | 0 | 10 | 10 | 2 | 1 | 2 | 1 | 120 Hz | 120 Hz | 0 | 0
| 35Mx5M | VBV35Mx5M | 38336 | 5632 | VDSL2 | 8a | Interleaved | Runtime | Startup | 38336 | 5632 | 19168 | 2816 | 4792 | 704 | 1 | 1 | 6 | 6 | 16 | 16 | 4 | 4 | 8 | 8 | 2 | 4 | 2 | 4 | 8 | 5 | 2 | 1 | Disabled | Custom | Custom | Disabled | Max Data Rate | Max Data Rate | 53 | 16.2 | 54 | 10.2 | 40 | 0 | 40 | 0 | 38336 | 50000 | 0 | 0 | 10 | 10 | 2 | 1 | 2 | 1 | 120 Hz | 120 Hz | 0 | 0
| 40Mx2M | VBV40Mx2M | 43648 | 2240 | VDSL2 | 8a | Interleaved | Runtime | Startup | 43648 | 2240 | 21824 | 1120 | 5456 | 280 | 1 | 1 | 6 | 6 | 16 | 16 | 4 | 4 | 8 | 8 | 2 | 4 | 2 | 4 | 8 | 5 | 2 | 1 | Disabled | Custom | Custom | Disabled | Max Data Rate | Max Data Rate | 53 | 16.2 | 54 | 10.2 | 40 | 0 | 40 | 0 | 43648 | 50000 | 0 | 0 | 10 | 10 | 2 | 1 | 2 | 1 | 120 Hz | 120 Hz | 0 | 0
| 40Mx5M | VBV40Mx5M | 43648 | 5632 | VDSL2 | 8a | Interleaved | Runtime | Startup | 43648 | 5632 | 21824 | 2816 | 5456 | 704 | 1 | 1 | 6 | 6 | 16 | 16 | 4 | 4 | 8 | 8 | 2 | 4 | 2 | 4 | 8 | 5 | 2 | 1 | Disabled | Custom | Custom | Disabled | Max Data Rate | Max Data Rate | 53 | 16.2 | 54 | 10.2 | 40 | 0 | 40 | 0 | 43648 | 50000 | 0 | 0 | 10 | 10 | 2 | 1 | 2 | 1 | 120 Hz | 120 Hz | 0 | 0
| 35Mx20M | VBV35Mx20M | 38336 | 21824 | VDSL2 | 8a | Interleaved | Runtime | Startup | 38336 | 21824 | 19168 | 10912 | 4792 | 2728 | 1 | 1 | 6 | 6 | 16 | 16 | 4 | 4 | 8 | 8 | 2 | 4 | 2 | 4 | 8 | 5 | 2 | 1 | Disabled | Custom | Custom | Disabled | Max Data Rate | Max Data Rate | 53 | 16.2 | 54 | 10.2 | 40 | 0 | 40 | 0 | 38336 | 50000 | 0 | 0 | 10 | 10 | 2 | 1 | 2 | 1 | 120 Hz | 120 Hz | 0 | 0
| 40Mx20M | VBV40Mx20M | 43648 | 21824 | VDSL2 | 8a | Interleaved | Runtime | Startup | 43648 | 21824 | 21824 | 10912 | 5456 | 2728 | 1 | 1 | 6 | 6 | 16 | 16 | 4 | 4 | 8 | 8 | 2 | 4 | 2 | 4 | 8 | 5 | 2 | 1 | Disabled | Custom | Custom | Disabled | Max Data Rate | Max Data Rate | 53 | 16.2 | 54 | 10.2 | 40 | 0 | 40 | 0 | 43648 | 50000 | 0 | 0 | 10 | 10 | 2 | 1 | 2 | 1 | 120 Hz | 120 Hz | 0 | 0
| 55Mx20M | VBV55Mx20M | 60160 | 21824 | VDSL2 | 17a | Interleaved | Runtime | Startup | 60160 | 21824 | 30080 | 10912 | 7520 | 2728 | 1 | 1 | 6 | 6 | 16 | 16 | 4 | 4 | 8 | 8 | 2 | 4 | 2 | 4 | 8 | 5 | 2 | 1 | Disabled | Custom | Custom | Disabled | Max Data Rate | Max Data Rate | 53 | 16.2 | 54 | 10.2 | 40 | 0 | 40 | 0 | 60160 | 50000 | 0 | 0 | 10 | 10 | 2 | 1 | 2 | 1 | 120 Hz | 120 Hz | 0 | 0
| 60Mx30M | VBV60Mx30M | 65472 | 32896 | VDSL2 | 17a | Interleaved | Runtime | Startup | 65472 | 32896 | 32736 | 16448 | 8184 | 4112 | 1 | 1 | 6 | 6 | 16 | 16 | 4 | 4 | 8 | 8 | 2 | 4 | 2 | 4 | 8 | 5 | 2 | 1 | Disabled | Custom | Custom | Disabled | Max Data Rate | Max Data Rate | 53 | 16.2 | 54 | 10.2 | 40 | 0 | 40 | 0 | 65472 | 50000 | 0 | 0 | 10 | 10 | 2 | 1 | 2 | 1 | 120 Hz | 120 Hz | 0 | 0
| 75Mx35M | VBV75Mx35M | 81920 | 38336 | VDSL2 | 17a | Interleaved | Runtime | Startup | 81920 | 38336 | 40960 | 19168 | 10240 | 4792 | 1 | 1 | 6 | 6 | 16 | 16 | 4 | 4 | 8 | 8 | 2 | 4 | 2 | 4 | 8 | 5 | 2 | 1 | Disabled | Custom | Custom | Disabled | Max Data Rate | Max Data Rate | 53 | 16.2 | 54 | 10.2 | 40 | 0 | 40 | 0 | 81920 | 50000 | 0 | 0 | 10 | 10 | 2 | 1 | 2 | 1 | 120 Hz | 120 Hz | 0 | 0
| 80Mx40M | VBV80Mx40M | 87296 | 43648 | VDSL2 | 17a | Interleaved | Runtime | Startup | 87296 | 43648 | 43648 | 21824 | 10912 | 5456 | 1 | 1 | 6 | 6 | 16 | 16 | 4 | 4 | 8 | 8 | 2 | 4 | 2 | 4 | 8 | 5 | 2 | 1 | Disabled | Custom | Custom | Disabled | Max Data Rate | Max Data Rate | 53 | 16.2 | 54 | 10.2 | 40 | 0 | 40 | 0 | 87296 | 50000 | 0 | 0 | 10 | 10 | 2 | 1 | 2 | 1 | 120 Hz | 120 Hz | 0 | 0
| 100Mx12M | VBV100Mx12M | 109184 | 13248 | VDSL2 | 8a | Interleaved | Runtime | Startup | 109184 | 13248 | 54592 | 6624 | 13648 | 1656 | 1 | 1 | 6 | 6 | 16 | 16 | 4 | 4 | 8 | 8 | 2 | 4 | 2 | 4 | 8 | 5 | 2 | 1 | Disabled | Custom | Custom | Disabled | Max Data Rate | Max Data Rate | 53 | 16.2 | 54 | 10.2 | 40 | 0 | 40 | 0 | 109184 | 50000 | 0 | 0 | 10 | 10 | 2 | 1 | 2 | 1 | 120 Hz | 120 Hz | 0 | 0
| 60Mx5M | VBV60Mx5M | 65472 | 5632 | VDSL2 | 8a | Interleaved | Runtime | Startup | 65472 | 5632 | 32736 | 2816 | 8184 | 704 | 1 | 1 | 6 | 6 | 16 | 16 | 4 | 4 | 8 | 8 | 2 | 4 | 2 | 4 | 8 | 5 | 2 | 1 | Disabled | Custom | Custom | Disabled | Max Data Rate | Max Data Rate | 53 | 16.2 | 54 | 10.2 | 40 | 0 | 40 | 0 | 65472 | 50000 | 0 | 0 | 10 | 10 | 2 | 1 | 2 | 1 | 120 Hz | 120 Hz | 0 | 0
| 80Mx10M | VBV80Mx10M | 87296 | 11008 | VDSL2 | 8a | Interleaved | Runtime | Startup | 87296 | 11008 | 43648 | 5504 | 10912 | 1376 | 1 | 1 | 6 | 6 | 16 | 16 | 4 | 4 | 8 | 8 | 2 | 4 | 2 | 4 | 8 | 5 | 2 | 1 | Disabled | Custom | Custom | Disabled | Max Data Rate | Max Data Rate | 53 | 16.2 | 54 | 10.2 | 40 | 0 | 40 | 0 | 87296 | 50000 | 0 | 0 | 10 | 10 | 2 | 1 | 2 | 1 | 120 Hz | 120 Hz | 0 | 0
| 100Mx10M | VBV100Mx10M | 109184 | 11008 | VDSL2 | 8a | Interleaved | Runtime | Startup | 109184 | 11008 | 54592 | 5504 | 13648 | 1376 | 1 | 1 | 6 | 6 | 16 | 16 | 4 | 4 | 8 | 8 | 2 | 4 | 2 | 4 | 8 | 5 | 2 | 1 | Disabled | Custom | Custom | Disabled | Max Data Rate | Max Data Rate | 53 | 16.2 | 54 | 10.2 | 40 | 0 | 40 | 0 | 109184 | 50000 | 0 | 0 | 10 | 10 | 2 | 1 | 2 | 1 | 120 Hz | 120 Hz | 0 | 0
| 100Mx20M | VBV100Mx20M | 109184 | 21824 | VDSL2 | 12a | Interleaved | Runtime | Startup | 109184 | 21824 | 54592 | 10912 | 13648 | 2728 | 1 | 1 | 6 | 6 | 16 | 16 | 4 | 4 | 8 | 8 | 2 | 4 | 2 | 4 | 8 | 5 | 2 | 1 | Disabled | Custom | Custom | Disabled | Max Data Rate | Max Data Rate | 53 | 16.2 | 54 | 10.2 | 40 | 0 | 40 | 0 | 109184 | 50000 | 0 | 0 | 10 | 10 | 2 | 1 | 2 | 1 | 120 Hz | 120 Hz | 0 | 0
| 120Mx10M | VBV120Mx10M | 130944 | 11008 | VDSL2 | 8a | Interleaved | Runtime | Startup | 130944 | 11008 | 65472 | 5504 | 16368 | 1376 | 1 | 1 | 6 | 6 | 16 | 16 | 4 | 4 | 8 | 8 | 2 | 4 | 2 | 4 | 8 | 5 | 2 | 1 | Disabled | Custom | Custom | Disabled | Max Data Rate | Max Data Rate | 53 | 16.2 | 54 | 10.2 | 40 | 0 | 40 | 0 | 130944 | 50000 | 0 | 0 | 10 | 10 | 2 | 1 | 2 | 1 | 120 Hz | 120 Hz | 0 | 0
| 140Mx20M | VBV140Mx20M | 151232 | 21824 | VDSL2 | 17a | Interleaved | Runtime | Startup | 151232 | 21824 | 75616 | 10912 | 18904 | 2728 | 1 | 1 | 6 | 6 | 16 | 16 | 4 | 4 | 8 | 8 | 2 | 4 | 2 | 4 | 8 | 5 | 2 | 1 | Disabled | Custom | Custom | Disabled | Max Data Rate | Max Data Rate | 53 | 16.2 | 54 | 10.2 | 40 | 0 | 40 | 0 | 151232 | 50000 | 0 | 0 | 10 | 10 | 2 | 1 | 2 | 1 | 120 Hz | 120 Hz | 0 | 0
| 200Mx20M | VBV200Mx20M | 216000 | 21824 | VDSL2 | 17a | Interleaved | Runtime | Startup | 216000 | 21824 | 108000 | 10912 | 27000 | 2728 | 1 | 1 | 6 | 6 | 16 | 16 | 4 | 4 | 8 | 8 | 2 | 4 | 2 | 4 | 8 | 5 | 2 | 1 | Disabled | Custom | Custom | Disabled | Max Data Rate | Max Data Rate | 53 | 16.2 | 54 | 10.2 | 40 | 0 | 40 | 0 | 216000 | 50000 | 0 | 0 | 10 | 10 | 2 | 1 | 2 | 1 | 120 Hz | 120 Hz | 0 | 0
? | 100Mx50M | VBV100Mx50M |  |  | VDSL2 | 17a | Interleaved | Runtime | Runtime | 109184 | 53504 | 54592 | 26752 | 13648 | 6688 | 1 | 1 | 6 | 6 | 16 | 16 | 4 | 4 | 8 | 8 | 2 | 4 | 2 | 4 | 8 | 5 | 2 | 1 | Disabled | Custom | Disabled | Disabled | Max Data Rate | Max Data Rate | 53 | 16.2 | 54 | 10.2 | 40 | 0 | 40 | 0 | 54592 | 50000 | 0 | 0 | 10 | 10 | 2 | 1 | 2 | 1 | 120 Hz | 120 Hz | 0 | 0
? | 200Mx50M | VBV200Mx50M |  |  | VDSL2 | 17a | Interleaved | Runtime | Runtime | 214016 | 53504 | 107008 | 26752 | 26752 | 6688 | 1 | 1 | 6 | 6 | 16 | 16 | 4 | 4 | 8 | 8 | 2 | 4 | 2 | 4 | 8 | 5 | 2 | 1 | Disabled | Custom | Disabled | Disabled | Max Data Rate | Max Data Rate | 53 | 16.2 | 54 | 10.2 | 40 | 0 | 40 | 0 | 107008 | 50000 | 0 | 0 | 10 | 10 | 2 | 1 | 2 | 1 | 120 Hz | 120 Hz | 0 | 0
LQ Single | 25M/2M | VV3_1_25Mx2M | 27000 | 2100 | VDSL2 | 8a | Interleaved | Runtime | Startup |  |  | 27008 | 2176 | 32 | 32 | 1 | 1 | 8 | 8 | 16 | 16 | 6 | 6 | 10 | 10 | 2 | 4 | 2 | 4 | 8 | 5 | 2 | 1 | Disabled | Custom | Custom | Disabled | Max Data Rate | Max Data Rate | 53 | 16.2 | 54 | 10.2 | 40 | 0 | 40 | 0 | 27008 | 50000 | 0 | 0 | 10 | 10 | 2 | 1 | 2 | 1 | 120 Hz | 120 Hz | 0 | 0
VDSL DSLAMS | 40M/5M | VV4_0_40Mx5M | 4300 | 5300 | VDSL2 | 8a | Interleaved | Runtime | Startup |  |  | 43008 | 5376 | 32 | 32 | 1 | 1 | 8 | 8 | 16 | 16 | 6 | 6 | 10 | 10 | 2 | 4 | 2 | 4 | 8 | 5 | 2 | 1 | Disabled | Custom | Custom | Disabled | Max Data Rate | Max Data Rate | 53 | 16.2 | 54 | 10.2 | 40 | 0 | 40 | 0 | 43008 | 50000 | 0 | 0 | 10 | 10 | 2 | 1 | 2 | 1 | 120 Hz | 120 Hz | 0 | 0
IPTV | 60M/5M | VV4_0_60Mx5M | 6500 | 6000 | VDSL2 | 8a | Interleaved | Runtime | Startup |  |  | 65472 | 5504 | 32 | 32 | 1 | 1 | 8 | 8 | 16 | 16 | 6 | 6 | 10 | 10 | 2 | 4 | 2 | 4 | 8 | 5 | 2 | 1 | Disabled | Custom | Custom | Disabled | Max Data Rate | Max Data Rate | 53 | 16.2 | 54 | 10.2 | 40 | 0 | 40 | 0 | 65472 | 50000 | 0 | 0 | 10 | 10 | 2 | 1 | 2 | 1 | 120 Hz | 120 Hz | 0 | 0
| 80M/10M | VV6_0_80Mx10M | 87000 | 11000 | VDSL2 | 17a | Interleaved | Runtime | Startup |  |  | 87296 | 11008 | 32 | 32 | 1 | 1 | 8 | 8 | 16 | 16 | 6 | 6 | 10 | 10 | 2 | 4 | 2 | 4 | 8 | 5 | 2 | 1 | Disabled | Custom | Custom | Disabled | Max Data Rate | Max Data Rate | 53 | 16.2 | 54 | 10.2 | 40 | 0 | 40 | 0 | 87296 | 50000 | 0 | 0 | 10 | 10 | 2 | 1 | 2 | 1 | 120 Hz | 120 Hz | 0 | 0
| 100M/10M | VV6_0_100Mx10M | 101000 | 11000 | VDSL2 | 17a | Interleaved | Runtime | Startup |  |  | 108000 | 11008 | 32 | 32 | 1 | 1 | 8 | 8 | 16 | 16 | 6 | 6 | 10 | 10 | 2 | 4 | 2 | 4 | 8 | 5 | 2 | 1 | Disabled | Custom | Custom | Disabled | Max Data Rate | Max Data Rate | 53 | 16.2 | 54 | 10.2 | 40 | 0 | 40 | 0 | 87296 | 50000 | 0 | 0 | 10 | 10 | 2 | 1 | 2 | 1 | 120 Hz | 120 Hz | 0 | 0
LQ Bonded | 25M/2M | VBV3_1_25Mx2M | 28000 | 2200 | VDSL2 | 8a | Interleaved | Runtime | Startup | 27264 | 2240 | 13632 | 1120 | 3408 | 280 | 1 | 1 | 8 | 8 | 16 | 16 | 6 | 6 | 10 | 10 | 2 | 4 | 2 | 4 | 8 | 5 | 2 | 1 | Disabled | Custom | Custom | Disabled | Max Data Rate | Max Data Rate | 53 | 16.2 | 54 | 10.2 | 40 | 0 | 40 | 0 | 27264 | 50000 | 0 | 0 | 10 | 10 | 2 | 1 | 2 | 1 | 120 Hz | 120 Hz | 0 | 0
VDSL DSLAMS | 40M/5M | VBV4_0_40Mx5M | 44000 | 6000 | VDSL2 | 8a | Interleaved | Runtime | Startup | 43648 | 5504 | 21824 | 2752 | 5456 | 688 | 1 | 1 | 8 | 8 | 16 | 16 | 6 | 6 | 10 | 10 | 2 | 4 | 2 | 4 | 8 | 5 | 2 | 1 | Disabled | Custom | Custom | Disabled | Max Data Rate | Max Data Rate | 53 | 16.2 | 54 | 10.2 | 40 | 0 | 40 | 0 | 43648 | 50000 | 0 | 0 | 10 | 10 | 2 | 1 | 2 | 1 | 120 Hz | 120 Hz | 0 | 0
IPTV | 60M/30M | VBV4_0_60Mx30M | 65000 | 33000 | VDSL2 | 17a | Interleaved | Runtime | Startup | 65472 | 32736 | 32736 | 16368 | 8184 | 4092 | 1 | 1 | 8 | 8 | 16 | 16 | 6 | 6 | 10 | 10 | 2 | 4 | 2 | 4 | 8 | 5 | 2 | 1 | Disabled | Custom | Custom | Disabled | Max Data Rate | Max Data Rate | 53 | 16.2 | 54 | 10.2 | 40 | 0 | 40 | 0 | 65472 | 50000 | 0 | 0 | 10 | 10 | 2 | 1 | 2 | 1 | 120 Hz | 120 Hz | 0 | 0
| 80M/40M | VBV4_0_80Mx40M | 87000 | 44000 | VDSL2 | 17a | Interleaved | Runtime | Startup | 87296 | 43648 | 43648 | 21824 | 10912 | 5456 | 1 | 1 | 8 | 8 | 16 | 16 | 6 | 6 | 10 | 10 | 2 | 4 | 2 | 4 | 8 | 5 | 2 | 1 | Disabled | Custom | Custom | Disabled | Max Data Rate | Max Data Rate | 53 | 16.2 | 54 | 10.2 | 40 | 0 | 40 | 0 | 87296 | 50000 | 0 | 0 | 10 | 10 | 2 | 1 | 2 | 1 | 120 Hz | 120 Hz | 0 | 0
| 60M/5M | VBV4_0_60Mx5M | 65000 | 6000 | VDSL2 | 8a | Interleaved | Runtime | Startup | 65472 | 5504 | 32736 | 2752 | 8184 | 688 | 1 | 1 | 8 | 8 | 16 | 16 | 6 | 6 | 10 | 10 | 2 | 4 | 2 | 4 | 8 | 5 | 2 | 1 | Disabled | Custom | Custom | Disabled | Max Data Rate | Max Data Rate | 53 | 16.2 | 54 | 10.2 | 40 | 0 | 40 | 0 | 65472 | 50000 | 0 | 0 | 10 | 10 | 2 | 1 | 2 | 1 | 120 Hz | 120 Hz | 0 | 0
| 80M/10M | VBV6_0_80Mx10M | 87000 | 11000 | VDSL2 | 8a | Interleaved | Runtime | Startup | 87296 | 11008 | 43648 | 5504 | 10912 | 1376 | 1 | 1 | 8 | 8 | 16 | 16 | 6 | 6 | 10 | 10 | 2 | 4 | 2 | 4 | 8 | 5 | 2 | 1 | Disabled | Custom | Custom | Disabled | Max Data Rate | Max Data Rate | 53 | 16.2 | 54 | 10.2 | 40 | 0 | 40 | 0 | 87296 | 50000 | 0 | 0 | 10 | 10 | 2 | 1 | 2 | 1 | 120 Hz | 120 Hz | 0 | 0
| 120M/10M | VBV8_0_120Mx10M | 130000 | 11000 | VDSL2 | 17a | Interleaved | Runtime | Startup | 130944 | 11008 | 65472 | 5504 | 16368 | 1376 | 1 | 1 | 8 | 8 | 16 | 16 | 6 | 6 | 10 | 10 | 2 | 4 | 2 | 4 | 8 | 5 | 2 | 1 | Disabled | Custom | Custom | Disabled | Max Data Rate | Max Data Rate | 53 | 16.2 | 54 | 10.2 | 40 | 0 | 40 | 0 | 130944 | 50000 | 0 | 0 | 10 | 10 | 2 | 1 | 2 | 1 | 120 Hz | 120 Hz | 0 | 0
| 140M/20M | VBV8_0_140Mx20M | 151000 | 21000 | VDSL2 | 17a | Interleaved | Runtime | Startup | 151232 | 21824 | 75616 | 10912 | 18904 | 2728 | 1 | 1 | 8 | 8 | 16 | 16 | 6 | 6 | 10 | 10 | 2 | 4 | 2 | 4 | 8 | 5 | 2 | 1 | Disabled | Custom | Custom | Disabled | Max Data Rate | Max Data Rate | 53 | 16.2 | 54 | 10.2 | 40 | 0 | 40 | 0 | 151232 | 50000 | 0 | 0 | 10 | 10 | 2 | 1 | 2 | 1 | 120 Hz | 120 Hz | 0 | 0
| 200M/20M | VBV8_0_200Mx20M | 216000 | 21000 | VDSL2 | 17a | Interleaved | Runtime | Startup | 216000 | 21824 | 108000 | 10912 | 27000 | 2728 | 1 | 1 | 8 | 8 | 16 | 16 | 6 | 6 | 10 | 10 | 2 | 4 | 2 | 4 | 8 | 5 | 2 | 1 | Disabled | Custom | Custom | Disabled | Max Data Rate | Max Data Rate | 53 | 16.2 | 54 | 10.2 | 40 | 0 | 40 | 0 | 216000 | 50000 | 0 | 0 | 10 | 10 | 2 | 1 | 2 | 1 | 120 Hz | 120 Hz | 0 | 0
NewCo Single | 3M/3M | VV3Mx3M | 3648 | 3648 | VDSL2 | 8a | Interleaved | Runtime | Startup |  |  | 3552 | 3552 | 32 | 32 | 1 | 1 | 8 | 8 | 16 | 16 | 6 | 6 | 10 | 10 | 2 | 4 | 2 | 4 | 8 | 5 | 2 | 1 | Disabled | Custom | Custom | Disabled | Max Data Rate | Max Data Rate | 53 | 16.2 | 54 | 10.2 | 40 | 0 | 40 | 0 | 3552 | 50000 | 0 | 0 | 10 | 10 | 2 | 1 | 2 | 1 | 120 Hz | 120 Hz | 0 | 0
VDSL DSLAMS | 5M/5M | VV5Mx5M | 6080 | 6080 | VDSL2 | 8a | Interleaved | Runtime | Startup |  |  | 5888 | 5888 | 32 | 32 | 1 | 1 | 8 | 8 | 16 | 16 | 6 | 6 | 10 | 10 | 2 | 4 | 2 | 4 | 8 | 5 | 2 | 1 | Disabled | Custom | Custom | Disabled | Max Data Rate | Max Data Rate | 53 | 16.2 | 54 | 10.2 | 40 | 0 | 40 | 0 | 5888 | 50000 | 0 | 0 | 10 | 10 | 2 | 1 | 2 | 1 | 120 Hz | 120 Hz | 0 | 0
IPC | 7M/7M | VV7Mx7M | 8456 | 8456 | VDSL2 | 8a | Interleaved | Runtime | Startup |  |  | 8288 | 8288 | 32 | 32 | 1 | 1 | 8 | 8 | 16 | 16 | 6 | 6 | 10 | 10 | 2 | 4 | 2 | 4 | 8 | 5 | 2 | 1 | Disabled | Custom | Custom | Disabled | Max Data Rate | Max Data Rate | 53 | 16.2 | 54 | 10.2 | 40 | 0 | 40 | 0 | 8288 | 50000 | 0 | 0 | 10 | 10 | 2 | 1 | 2 | 1 | 120 Hz | 120 Hz | 0 | 0
| 10M/10M | VV10Mx10M | 11776 | 11776 | VDSL2 | 17a | Interleaved | Runtime | Startup |  |  | 12064 | 12064 | 32 | 32 | 1 | 1 | 8 | 8 | 16 | 16 | 6 | 6 | 10 | 10 | 2 | 4 | 2 | 4 | 8 | 5 | 2 | 1 | Disabled | Custom | Custom | Disabled | Max Data Rate | Max Data Rate | 53 | 16.2 | 54 | 10.2 | 40 | 0 | 40 | 0 | 12064 | 50000 | 0 | 0 | 10 | 10 | 2 | 1 | 2 | 1 | 120 Hz | 120 Hz | 0 | 0
| 20M/20M | VV20Mx20M | 24129 | 24129 | VDSL2 | 17a | Interleaved | Runtime | Startup |  |  | 24128 | 24128 | 32 | 32 | 1 | 1 | 8 | 8 | 16 | 16 | 6 | 6 | 10 | 10 | 2 | 4 | 2 | 4 | 8 | 5 | 2 | 1 | Disabled | Custom | Custom | Disabled | Max Data Rate | Max Data Rate | 53 | 16.2 | 54 | 10.2 | 40 | 0 | 40 | 0 | 24128 | 50000 | 0 | 0 | 10 | 10 | 2 | 1 | 2 | 1 | 120 Hz | 120 Hz | 0 | 0
| 30M/30M | VV30Mx30M | 36160 | 36160 | VDSL2 | 17a | Interleaved | Runtime | Startup |  |  | 35520 | 35520 | 32 | 32 | 1 | 1 | 8 | 8 | 16 | 16 | 6 | 6 | 10 | 10 | 2 | 4 | 2 | 4 | 8 | 5 | 2 | 1 | Disabled | Custom | Custom | Disabled | Max Data Rate | Max Data Rate | 53 | 16.2 | 54 | 10.2 | 40 | 0 | 40 | 0 | 35520 | 50000 | 0 | 0 | 10 | 10 | 2 | 1 | 2 | 1 | 120 Hz | 120 Hz | 0 | 0
| 40M/40M | VV40Mx40M | 48256 | 48256 | VDSL2 | 17a | Interleaved | Runtime | Startup |  |  | 47360 | 47360 | 32 | 32 | 1 | 1 | 8 | 8 | 16 | 16 | 6 | 6 | 10 | 10 | 2 | 4 | 2 | 4 | 8 | 5 | 2 | 1 | Disabled | Custom | Custom | Disabled | Max Data Rate | Max Data Rate | 53 | 16.2 | 54 | 10.2 | 40 | 0 | 40 | 0 | 47360 | 50000 | 0 | 0 | 10 | 10 | 2 | 1 | 2 | 1 | 120 Hz | 120 Hz | 0 | 0
NewCo Bonded | 3M/3M | VBV3Mx3M | 3648 | 3648 | VDSL2 | 8a | Interleaved | Runtime | Startup | 3648 | 3648 | 1824 | 1824 | 456 | 456 | 1 | 1 | 8 | 8 | 16 | 16 | 6 | 6 | 10 | 10 | 2 | 4 | 2 | 4 | 8 | 5 | 2 | 1 | Disabled | Custom | Custom | Disabled | Max Data Rate | Max Data Rate | 53 | 16.2 | 54 | 10.2 | 40 | 0 | 40 | 0 | 3648 | 50000 | 0 | 0 | 10 | 10 | 2 | 1 | 2 | 1 | 120 Hz | 120 Hz | 0 | 0
VDSL DSLAMS | 5M/5M | VBV5Mx5M | 6080 | 6080 | VDSL2 | 8a | Interleaved | Runtime | Startup | 6080 | 6080 | 3040 | 3040 | 760 | 760 | 1 | 1 | 8 | 8 | 16 | 16 | 6 | 6 | 10 | 10 | 2 | 4 | 2 | 4 | 8 | 5 | 2 | 1 | Disabled | Custom | Custom | Disabled | Max Data Rate | Max Data Rate | 53 | 16.2 | 54 | 10.2 | 40 | 0 | 40 | 0 | 6080 | 50000 | 0 | 0 | 10 | 10 | 2 | 1 | 2 | 1 | 120 Hz | 120 Hz | 0 | 0
IPC | 7M/7M | VBV7Mx7M | 8456 | 8456 | VDSL2 | 8a | Interleaved | Runtime | Startup | 8456 | 8456 | 4228 | 4228 | 1057 | 1057 | 1 | 1 | 8 | 8 | 16 | 16 | 6 | 6 | 10 | 10 | 2 | 4 | 2 | 4 | 8 | 5 | 2 | 1 | Disabled | Custom | Custom | Disabled | Max Data Rate | Max Data Rate | 53 | 16.2 | 54 | 10.2 | 40 | 0 | 40 | 0 | 8456 | 50000 | 0 | 0 | 10 | 10 | 2 | 1 | 2 | 1 | 120 Hz | 120 Hz | 0 | 0
| 10M/10M | VBV10Mx10M | 11776 | 11776 | VDSL2 | 8a | Interleaved | Runtime | Startup | 11776 | 11776 | 5888 | 5888 | 1472 | 1472 | 1 | 1 | 8 | 8 | 16 | 16 | 6 | 6 | 10 | 10 | 2 | 4 | 2 | 4 | 8 | 5 | 2 | 1 | Disabled | Custom | Custom | Disabled | Max Data Rate | Max Data Rate | 53 | 16.2 | 54 | 10.2 | 40 | 0 | 40 | 0 | 11776 | 50000 | 0 | 0 | 10 | 10 | 2 | 1 | 2 | 1 | 120 Hz | 120 Hz | 0 | 0
| 20M/20M | VBV20Mx20M | 24129 | 24129 | VDSL2 | 17a | Interleaved | Runtime | Startup | 24128 | 24128 | 12064 | 12064 | 3016 | 3016 | 1 | 1 | 8 | 8 | 16 | 16 | 6 | 6 | 10 | 10 | 2 | 4 | 2 | 4 | 8 | 5 | 2 | 1 | Disabled | Custom | Custom | Disabled | Max Data Rate | Max Data Rate | 53 | 16.2 | 54 | 10.2 | 40 | 0 | 40 | 0 | 24128 | 50000 | 0 | 0 | 10 | 10 | 2 | 1 | 2 | 1 | 120 Hz | 120 Hz | 0 | 0
| 30M/30M | VBV30Mx30M | 36160 | 36160 | VDSL2 | 17a | Interleaved | Runtime | Startup | 36160 | 36160 | 18080 | 18080 | 4520 | 4520 | 1 | 1 | 8 | 8 | 16 | 16 | 6 | 6 | 10 | 10 | 2 | 4 | 2 | 4 | 8 | 5 | 2 | 1 | Disabled | Custom | Custom | Disabled | Max Data Rate | Max Data Rate | 53 | 16.2 | 54 | 10.2 | 40 | 0 | 40 | 0 | 36160 | 50000 | 0 | 0 | 10 | 10 | 2 | 1 | 2 | 1 | 120 Hz | 120 Hz | 0 | 0
| 40M/40M | VBV40Mx40M | 48256 | 48256 | VDSL2 | 17a | Interleaved | Runtime | Startup | 48256 | 48256 | 24128 | 24128 | 6032 | 6032 | 1 | 1 | 8 | 8 | 16 | 16 | 6 | 6 | 10 | 10 | 2 | 4 | 2 | 4 | 8 | 5 | 2 | 1 | Disabled | Custom | Custom | Disabled | Max Data Rate | Max Data Rate | 53 | 16.2 | 54 | 10.2 | 40 | 0 | 40 | 0 | 48256 | 50000 | 0 | 0 | 10 | 10 | 2 | 1 | 2 | 1 | 120 Hz | 120 Hz | 0 | 0

## Sheet1
2016-02-16 | Wong | [36 empty] | UPBO (Wilson UPBO) | [7 empty] | G.INP (Adtran Default)
|  |  | Service Mode | Band Profile | Line Type | Rate Mode |  | Total Train Rate |  | Target Train Rate |  | Min Train Rate |  | Min SNR |  | Target SNR |  | Max SNR |  | Downshift SNR |  | Upshift SNR |  | Min Downshift Time |  | Min Upshift Time |  | Int Delay |  | Min INP |  | PBO |  | G.INP |  | Init Policy |  | Band U1 |  | Band U2 |  | Band U3 |  | Band U4 |  | Max NDR |  | Min Delay |  | Max Delay |  | Min SHINE |  | Min REIN |  | REIN Arrival Time |  | LEFTR
NOTES | Sold Rate | Name (new Vectoring Names ) |  |  |  | Down | Up | Down | Up | Down | Up | Down | Up | Down | Up | Down | Up | Down | Up | Down | Up | Down | Up | Down | Up | Down | Up | Down | Up | Down | Up | Down | Up | Down | Up | Down | Up | Paramater A | Parameter B | Paramater A | Parameter B | Paramater A | Parameter B | Paramater A | Parameter B | Down | Up | Down | Up | Down | Up | Down | Up | Down | Up | Down | Up | Down | Up
| 100Mx10M | VV100Mx10M | VDSL2 | 17a | Interleaved | Runtime | Startup |  |  | 108000 | 10912 | 32 | 32 | 1 | 1 | 6 | 6 | 16 | 16 | 4 | 4 | 8 | 8 | 2 | 4 | 2 | 4 | 8 | 5 | 2 | 1 | Disabled | Custom | Custom | Disabled | Max Data Rate | Max Data Rate | 53 | 16.2 | 54 | 10.2 | 40 | 0 | 40 | 0 | 108000 | 50000 | 0 | 0 | 10 | 10 | 2 | 1 | 2 | 1 | 120 Hz | 120 Hz | 0 | 0
| 120Mx10M | VBV120Mx10M | VDSL2 | 8a | Interleaved | Runtime | Startup | 130944 | 11008 | 65472 | 5504 | 16368 | 1376 | 1 | 1 | 6 | 6 | 16 | 16 | 4 | 4 | 8 | 8 | 2 | 4 | 2 | 4 | 8 | 5 | 2 | 1 | Disabled | Custom | Custom | Disabled | Max Data Rate | Max Data Rate | 53 | 16.2 | 54 | 10.2 | 40 | 0 | 40 | 0 | 130944 | 50000 | 0 | 0 | 10 | 10 | 2 | 1 | 2 | 1 | 120 Hz | 120 Hz | 0 | 0
| 140Mx20M | VBV140Mx20M | VDSL2 | 17a | Interleaved | Runtime | Startup | 151232 | 21824 | 75616 | 10912 | 18904 | 2728 | 1 | 1 | 6 | 6 | 16 | 16 | 4 | 4 | 8 | 8 | 2 | 4 | 2 | 4 | 8 | 5 | 2 | 1 | Disabled | Custom | Custom | Disabled | Max Data Rate | Max Data Rate | 53 | 16.2 | 54 | 10.2 | 40 | 0 | 40 | 0 | 151232 | 50000 | 0 | 0 | 10 | 10 | 2 | 1 | 2 | 1 | 120 Hz | 120 Hz | 0 | 0
PRISM | 140M/20M | VBV8_0_140Mx20M | VDSL2 | 17a | Interleaved | Runtime | Startup | 151232 | 21824 | 75616 | 10912 | 18904 | 2728 | 1 | 1 | 8 | 8 | 16 | 16 | 6 | 6 | 10 | 10 | 2 | 4 | 2 | 4 | 8 | 5 | 2 | 1 | Disabled | Custom | Custom | Disabled | Max Data Rate | Max Data Rate | 53 | 16.2 | 54 | 10.2 | 40 | 0 | 40 | 0 | 151232 | 50000 | 0 | 0 | 10 | 10 | 2 | 1 | 2 | 1 | 120 Hz | 120 Hz | 0 | 0

## VDSL2 Baselines
VDSL2 BASELINE RATE REACH RATES
Test Loop Length | Disturbers | Rate
26AWG Straight Loop | 26AWG Straight Loop | up (kbps) | down (kbps)
PROFILE 8A 6SNR, 1INP
26 AWG – 0 ft | none | 17000 | 75000
26 AWG – 500 ft | none | 17000 | 75000
26 AWG – 1000 ft | none | 17000 | 75000
26 AWG – 1200 ft (5dB) | none | 17000 | 75000
26 AWG – 1500 ft | none | 15000 | 70000
26 AWG – 2000 ft | none | 13000 | 65000
26 AWG – 2100 ft (8dB) | none | 12000 | 62000
26 AWG – 2500 ft (10dB) | none | 10000 | 55000
26 AWG – 3000 ft | none | 7000 | 45000
26 AWG – 3500 ft | none | 3000 | 40000
26 AWG – 4000 ft | none | 1200 | 32500
26 AWG – 4500 ft | none | 1200 | 30000
26 AWG – 5000 ft | none | 1200 | 25000
26 AWG – 5500 ft | none | 1200 | 22500
26 AWG – 6000 ft | none | 1200 | 20000
26 AWG – 6500 ft (25dB) | none | 1200 | 17500
26 AWG – 7000 ft | none | 1200 | 12500
26 AWG – 7500 ft | none | 1200 | 12000
26 AWG – 8000 ft | none | 1200 | 10500
26 AWG – 8500 ft | none | 1200 | 8500
26 AWG – 100 ft | 20 VDSL2 NEXT FEXT | 10000 | 55000
26 AWG – 500 ft | 20 VDSL2 NEXT FEXT | 8000 | 50000
26 AWG – 1000 ft | 20 VDSL2 NEXT FEXT | 7750 | 45000
26 AWG – 1200 ft | 20 VDSL2 NEXT FEXT | 7750 | 45000
26 AWG – 1500 ft | 20 VDSL2 NEXT FEXT | 7250 | 42500
26 AWG – 2000 ft | 20 VDSL2 NEXT FEXT | 7000 | 4000
26 AWG – 2500 ft | 20 VDSL2 NEXT FEXT | 6250 | 35000
26 AWG – 3000 ft | 20 VDSL2 NEXT FEXT | 5000 | 28000
26 AWG – 4000 ft | 20 VDSL2 NEXT FEXT | 1200 | 20000
26 AWG – 4500 ft | 20 VDSL2 NEXT FEXT | 1024 | 17000
26 AWG – 5500 ft | 20 VDSL2 NEXT FEXT | 896 | 12500
26 AWG – 6000 ft | 20 VDSL2 NEXT FEXT | 896 | 4500
26 AWG – 8500 ft | 20 VDSL2 NEXT FEXT | 896 | 4500
26 AWG - 2000 ft. | Bridge Tap (24 AWG) – 500 ft. | 11000 | 62500 | 8250 | 46875
26 AWG - 4000 ft. | Bridge Tap (24 AWG) – 500 ft. | 1024 | 33000 | 768 | 24750
26 AWG - 6000 ft. | Bridge Tap (24 AWG) – 500 ft. | 1024 | 20000 | 768 | 15000
26 AWG - 8000 ft. | Bridge Tap (24 AWG) – 500 ft. | 1024 | 10000 | 768 | 7500
26 AWG - 2000 ft. | Bridge Tap (24 AWG) – 1000 ft. | 11000 | 62500 | 8250 | 46875
26 AWG - 4000 ft. | Bridge Tap (24 AWG) – 1000 ft. | 1024 | 33000 | 768 | 24750
26 AWG - 6000 ft. | Bridge Tap (24 AWG) – 1000 ft. | 1024 | 20000 | 768 | 15000
26 AWG - 8000 ft. | Bridge Tap (24 AWG) – 1000 ft. | 1024 | 10000 | 768 | 7500
PROFILE 12A 6SNR, 1INP
26 AWG – 0 ft | none | 50000 | 67000
26 AWG – 500 ft | none | 50000 | 67000
26 AWG – 1000 ft | none | 45000 | 67000
26 AWG – 1200 ft | none | 43000 | 67000
26 AWG – 1500 ft | none | 35000 | 67000
26 AWG – 2000 ft | none | 20000 | 60000
26 AWG – 2100 ft | none | 16000 | 60000
26 AWG – 2500 ft | none | 11000 | 52500
26 AWG – 3000 ft | none | 5000 | 45000
26 AWG – 3500 ft | none | 3000 | 37500
26 AWG – 4000 ft | none | 2000 | 30000
26 AWG – 4500 ft | none | 1200 | 27000
26 AWG – 5000 ft | none | 1200 | 23000
26 AWG – 5500 ft | none | 1200 | 20000
26 AWG – 6000 ft | none | 1200 | 17000
26 AWG – 6500 ft | none | 1200 | 14000
26 AWG – 7000 ft | none | 1200 | 11000
26 AWG – 7500 ft | none | 1200 | 10000
26 AWG – 8000 ft | none | 1200 | 7000
26 AWG – 8500 ft | none | 896 | 6000
26 AWG – 100 ft | 20 VDSL2 NEXT FEXT | 28000 | 50000
26 AWG – 500 ft | 20 VDSL2 NEXT FEXT | 24000 | 50000
26 AWG – 1000 ft | 20 VDSL2 NEXT FEXT | 22000 | 50000
26 AWG – 1200 ft | 20 VDSL2 NEXT FEXT | 20000 | 48000
26 AWG – 1500 ft | 20 VDSL2 NEXT FEXT | 17000 | 45000
26 AWG – 2000 ft | 20 VDSL2 NEXT FEXT | 15000 | 40000
26 AWG – 2500 ft | 20 VDSL2 NEXT FEXT | 8000 | 35000
26 AWG – 3000 ft | 20 VDSL2 NEXT FEXT | 5000 | 28000
26 AWG – 4000 ft | 20 VDSL2 NEXT FEXT | 1024 | 20000
26 AWG – 4500 ft | 20 VDSL2 NEXT FEXT | 1024 | 15000
26 AWG – 5500 ft | 20 VDSL2 NEXT FEXT | 1024 | 10000
26 AWG – 6000 ft | 20 VDSL2 NEXT FEXT | 1024 | 10000
26 AWG – 8500 ft | 20 VDSL2 NEXT FEXT | 1024 | 3500
26 AWG - 2000 ft. | Bridge Tap (24 AWG) – 500 ft. | 20000 | 60000 | 15000 | 45000
26 AWG - 4000 ft. | Bridge Tap (24 AWG) – 500 ft. | 1024 | 30000 | 768 | 22500
26 AWG - 6000 ft. | Bridge Tap (24 AWG) – 500 ft. | 1024 | 15000 | 768 | 11250
26 AWG - 8000 ft. | Bridge Tap (24 AWG) – 500 ft. | 1024 | 7000 | 768 | 5250
26 AWG - 2000 ft. | Bridge Tap (24 AWG) – 1000 ft. | 20000 | 60000 | 15000 | 45000
26 AWG - 4000 ft. | Bridge Tap (24 AWG) – 1000 ft. | 1024 | 30000 | 768 | 22500
26 AWG - 6000 ft. | Bridge Tap (24 AWG) – 1000 ft. | 1024 | 15000 | 768 | 11250
26 AWG - 8000 ft. | Bridge Tap (24 AWG) – 1000 ft. | 1024 | 7000 | 768 | 5250
PROFILE 17A 6SNR, 1INP
26 AWG – 0 ft | none | 50000 | 100000
26 AWG – 500 ft | none | 50000 | 100000
26 AWG – 1000 ft | none | 50000 | 100000
26 AWG – 1200 ft | none | 45000 | 100000
26 AWG – 1500 ft | none | 40000 | 84000
26 AWG – 2000 ft | none | 21000 | 65000
26 AWG – 2100 ft | none | 20000 | 62000
26 AWG – 2500 ft | none | 11000 | 54000
26 AWG – 3000 ft | none | 6500 | 50000
26 AWG – 3500 ft | none | 5000 | 38000
26 AWG – 4000 ft | none | 1400 | 32000
26 AWG – 4500 ft | none | 1200 | 27500
26 AWG – 5000 ft | none | 1200 | 23000
26 AWG – 5500 ft | none | 1200 | 19000
26 AWG – 6000 ft | none | 1200 | 15500
26 AWG – 6500 ft | none | 1200 | 13000
26 AWG – 7000 ft | none | 1200 | 11500
26 AWG – 7500 ft | none | 1200 | 9000
26 AWG – 8000 ft | none | 1200 | 8000
26 AWG – 8500 ft | none | 1200 | 6500
26 AWG – 100 ft | 20 VDSL2 NEXT FEXT | 28400 | 84000
26 AWG – 500 ft | 20 VDSL2 NEXT FEXT | 25000 | 72000
26 AWG – 1000 ft | 20 VDSL2 NEXT FEXT | 21000 | 65000
26 AWG – 1200 ft | 20 VDSL2 NEXT FEXT | 20000 | 59000
26 AWG – 1500 ft | 20 VDSL2 NEXT FEXT | 18000 | 52000
26 AWG – 2000 ft | 20 VDSL2 NEXT FEXT | 11600 | 45000
26 AWG – 2500 ft | 20 VDSL2 NEXT FEXT | 7300 | 36000
26 AWG – 3000 ft | 20 VDSL2 NEXT FEXT | 5300 | 28000
26 AWG – 4000 ft | 20 VDSL2 NEXT FEXT | 1100 | 21000
26 AWG – 4500 ft | 20 VDSL2 NEXT FEXT | 1100 | 19000
26 AWG – 5500 ft | 20 VDSL2 NEXT FEXT | 1100 | 12500
26 AWG – 6000 ft | 20 VDSL2 NEXT FEXT | 1100 | 10500
26 AWG – 8500 ft | 20 VDSL2 NEXT FEXT | 1000 | 5000
26 AWG - 2000 ft. | Bridge Tap (24 AWG) – 500 ft. | 14500 | 50000 | 10875 | 37500
26 AWG - 4000 ft. | Bridge Tap (24 AWG) – 500 ft. | 1200 | 27000 | 900 | 20250
26 AWG - 6000 ft. | Bridge Tap (24 AWG) – 500 ft. | 1200 | 12000 | 900 | 9000
26 AWG - 8000 ft. | Bridge Tap (24 AWG) – 500 ft. | 1200 | 5000 | 900 | 3750
26 AWG - 2000 ft. | Bridge Tap (24 AWG) – 1000 ft. | 14500 | 50000 | 10875 | 37500
26 AWG - 4000 ft. | Bridge Tap (24 AWG) – 1000 ft. | 1200 | 27000 | 900 | 20250
26 AWG - 6000 ft. | Bridge Tap (24 AWG) – 1000 ft. | 1200 | 11000 | 900 | 8250
26 AWG - 8000 ft. | Bridge Tap (24 AWG) – 1000 ft. | 1200 | 5000 | 900 | 3750
PROFILE 8A 9SNR, 8x5 Delay 2INP
26 AWG – 0 ft | none | 17000 | 60000
26 AWG – 500 ft | none | 17000 | 60000
26 AWG – 1000 ft | none | 17000 | 60000
26 AWG – 1200 ft | none | 16500 | 60000
26 AWG – 1500 ft | none | 15000 | 60000
26 AWG – 2000 ft | none | 12000 | 57000
26 AWG – 2100 ft | none | 10000 | 55000
26 AWG – 2500 ft | none | 8500 | 49000
26 AWG – 3000 ft | none | 5000 | 39500
26 AWG – 3500 ft | none | 2300 | 32000
26 AWG – 4000 ft | none | 1100 | 28000
26 AWG – 4500 ft | none | 1100 | 24000
26 AWG – 5000 ft | none | 1100 | 20000
26 AWG – 5500 ft | none | 1100 | 17000
26 AWG – 6000 ft | none | 1100 | 14500
26 AWG – 6500 ft | none | 1100 | 11500
26 AWG – 7000 ft | none | 1100 | 10000
26 AWG – 7500 ft | none | 1100 | 9000
26 AWG – 8000 ft | none | 1100 | 7500
26 AWG – 8500 ft | none | 1100 | 5400
26 AWG – 100 ft | 20 VDSL2 NEXT FEXT | 9000 | 48000
26 AWG – 500 ft | 20 VDSL2 NEXT FEXT | 7300 | 40000
26 AWG – 1000 ft | 20 VDSL2 NEXT FEXT | 6700 | 40000
26 AWG – 1200 ft | 20 VDSL2 NEXT FEXT | 6500 | 40000
26 AWG – 1500 ft | 20 VDSL2 NEXT FEXT | 6200 | 34000
26 AWG – 2000 ft | 20 VDSL2 NEXT FEXT | 5800 | 30000
26 AWG – 2500 ft | 20 VDSL2 NEXT FEXT | 5100 | 27000
26 AWG – 3000 ft | 20 VDSL2 NEXT FEXT | 3400 | 22000
26 AWG – 4000 ft | 20 VDSL2 NEXT FEXT | 1000 | 17000
26 AWG – 4500 ft | 20 VDSL2 NEXT FEXT | 1000 | 15000
26 AWG – 5500 ft | 20 VDSL2 NEXT FEXT | 1000 | 12000
26 AWG – 6000 ft | 20 VDSL2 NEXT FEXT | 1000 | 8000
26 AWG – 8500 ft | 20 VDSL2 NEXT FEXT | 800 | 4000
26 AWG - 2000 ft. | Bridge Tap (24 AWG) – 500 ft. | 10000 | 48000 | 7500 | 36000
26 AWG - 4000 ft. | Bridge Tap (24 AWG) – 500 ft. | 1100 | 25000 | 825 | 18750
26 AWG - 6000 ft. | Bridge Tap (24 AWG) – 500 ft. | 1100 | 11500 | 825 | 8625
26 AWG - 8000 ft. | Bridge Tap (24 AWG) – 500 ft. | 1100 | 6250 | 825 | 4687.5
26 AWG - 2000 ft. | Bridge Tap (24 AWG) – 1000 ft. | 9500 | 4700 | 7125 | 3525
26 AWG - 4000 ft. | Bridge Tap (24 AWG) – 1000 ft. | 1100 | 23000 | 825 | 17250
26 AWG - 6000 ft. | Bridge Tap (24 AWG) – 1000 ft. | 1100 | 11000 | 825 | 8250
26 AWG - 8000 ft. | Bridge Tap (24 AWG) – 1000 ft. | 900 | 6000 | 675 | 4500
PROFILE 12A 9SNR, 8x5 Delay 2INP
26 AWG – 0 ft | none | 50000 | 50000
26 AWG – 500 ft | none | 50000 | 50000
26 AWG – 1000 ft | none | 47500 | 50000
26 AWG – 1200 ft | none | 42500 | 47000
26 AWG – 1500 ft | none | 33000 | 51000
26 AWG – 2000 ft | none | 15500 | 52000
26 AWG – 2100 ft | none | 14000 | 51000
26 AWG – 2500 ft | none | 9000 | 50000
26 AWG – 3000 ft | none | 6000 | 39000
26 AWG – 3500 ft | none | 2000 | 31000
26 AWG – 4000 ft | none | 1100 | 27000
26 AWG – 4500 ft | none | 1100 | 24000
26 AWG – 5000 ft | none | 1100 | 19000
26 AWG – 5500 ft | none | 1100 | 15500
26 AWG – 6000 ft | none | 1100 | 12500
26 AWG – 6500 ft | none | 1100 | 10000
26 AWG – 7000 ft | none | 1100 | 8500
26 AWG – 7500 ft | none | 1100 | 8000
26 AWG – 8000 ft | none | 1100 | 5000
26 AWG – 8500 ft | none | 1100 | 4500
26 AWG – 100 ft | 20 VDSL2 NEXT FEXT | 23300 | 45000
26 AWG – 500 ft | 20 VDSL2 NEXT FEXT | 19600 | 45000
26 AWG – 1000 ft | 20 VDSL2 NEXT FEXT | 17000 | 45000
26 AWG – 1200 ft | 20 VDSL2 NEXT FEXT | 16500 | 40000
26 AWG – 1500 ft | 20 VDSL2 NEXT FEXT | 14000 | 37000
26 AWG – 2000 ft | 20 VDSL2 NEXT FEXT | 9000 | 34000
26 AWG – 2500 ft | 20 VDSL2 NEXT FEXT | 5800 | 28000
26 AWG – 3000 ft | 20 VDSL2 NEXT FEXT | 4000 | 22500
26 AWG – 4000 ft | 20 VDSL2 NEXT FEXT | 1000 | 17000
26 AWG – 4500 ft | 20 VDSL2 NEXT FEXT | 1000 | 14000
26 AWG – 5500 ft | 20 VDSL2 NEXT FEXT | 950 | 10000
26 AWG – 6000 ft | 20 VDSL2 NEXT FEXT | 950 | 8200
26 AWG – 8500 ft | 20 VDSL2 NEXT FEXT | 850 | 3500
26 AWG - 2000 ft. | Bridge Tap (24 AWG) – 500 ft. | 12000 | 43000 | 9000 | 32250
26 AWG - 4000 ft. | Bridge Tap (24 AWG) – 500 ft. | 1100 | 23000 | 825 | 17250
26 AWG - 6000 ft. | Bridge Tap (24 AWG) – 500 ft. | 1100 | 9500 | 825 | 7125
26 AWG - 8000 ft. | Bridge Tap (24 AWG) – 500 ft. | 1100 | 4500 | 825 | 3375
26 AWG - 2000 ft. | Bridge Tap (24 AWG) – 1000 ft. | 12000 | 43000 | 9000 | 32250
26 AWG - 4000 ft. | Bridge Tap (24 AWG) – 1000 ft. | 1100 | 22000 | 825 | 16500
26 AWG - 6000 ft. | Bridge Tap (24 AWG) – 1000 ft. | 1100 | 10000 | 825 | 7500
26 AWG - 8000 ft. | Bridge Tap (24 AWG) – 1000 ft. | 1100 | 4000 | 825 | 3000
PROFILE 17A 9SNR, 8x5 Delay 2INP
26 AWG – 0 ft | none | 50000 | 90000
26 AWG – 500 ft | none | 50000 | 90000
26 AWG – 1000 ft | none | 50000 | 90000
26 AWG – 1200 ft | none | 45000 | 83000
26 AWG – 1500 ft | none | 34000 | 73000
26 AWG – 2000 ft | none | 20000 | 56000
26 AWG – 2100 ft | none | 14000 | 54000
26 AWG – 2500 ft | none | 8700 | 50000
26 AWG – 3000 ft | none | 5000 | 39000
26 AWG – 3500 ft | none | 2700 | 30000
26 AWG – 4000 ft | none | 1100 | 28000
26 AWG – 4500 ft | none | 1100 | 23000
26 AWG – 5000 ft | none | 1100 | 19000
26 AWG – 5500 ft | none | 1100 | 15500
26 AWG – 6000 ft | none | 1100 | 12500
26 AWG – 6500 ft | none | 1100 | 10500
26 AWG – 7000 ft | none | 1100 | 8000
26 AWG – 7500 ft | none | 1100 | 7500
26 AWG – 8000 ft | none | 1100 | 6000
26 AWG – 8500 ft | none | 950 | 4750
26 AWG – 100 ft | 20 VDSL2 NEXT FEXT | 23500 | 72500
26 AWG – 500 ft | 20 VDSL2 NEXT FEXT | 19500 | 60000
26 AWG – 1000 ft | 20 VDSL2 NEXT FEXT | 17500 | 51000
26 AWG – 1200 ft | 20 VDSL2 NEXT FEXT | 1600 | 46500
26 AWG – 1500 ft | 20 VDSL2 NEXT FEXT | 13500 | 38500
26 AWG – 2000 ft | 20 VDSL2 NEXT FEXT | 8700 | 35500
26 AWG – 2500 ft | 20 VDSL2 NEXT FEXT | 5800 | 29000
26 AWG – 3000 ft | 20 VDSL2 NEXT FEXT | 4000 | 23000
26 AWG – 4000 ft | 20 VDSL2 NEXT FEXT | 1000 | 17000
26 AWG – 4500 ft | 20 VDSL2 NEXT FEXT | 1000 | 14500
26 AWG – 5500 ft | 20 VDSL2 NEXT FEXT | 950 | 10000
26 AWG – 6000 ft | 20 VDSL2 NEXT FEXT | 950 | 9000
26 AWG – 8500 ft | 20 VDSL2 NEXT FEXT | 950 | 3750
26 AWG - 2000 ft. | Bridge Tap (24 AWG) – 500 ft. | 12000 | 41500 | 9000 | 31125
26 AWG - 4000 ft. | Bridge Tap (24 AWG) – 500 ft. | 1100 | 22000 | 825 | 16500
26 AWG - 6000 ft. | Bridge Tap (24 AWG) – 500 ft. | 1100 | 10000 | 825 | 7500
26 AWG - 8000 ft. | Bridge Tap (24 AWG) – 500 ft. | 1100 | 4500 | 825 | 3375
26 AWG - 2000 ft. | Bridge Tap (24 AWG) – 1000 ft. | 12000 | 41000 | 9000 | 30750
26 AWG - 4000 ft. | Bridge Tap (24 AWG) – 1000 ft. | 1100 | 22000 | 825 | 16500
26 AWG - 6000 ft. | Bridge Tap (24 AWG) – 1000 ft. | 1100 | 9500 | 825 | 7125
26 AWG - 8000 ft. | Bridge Tap (24 AWG) – 1000 ft. | 1100 | 4000 | 825 | 3000
PROFILE 8A 6SNR, 1INP, UPBO
26 AWG – 0 ft | none | 17000 | 75000
26 AWG – 500 ft | none | 17000 | 75000
26 AWG – 1000 ft | none | 17000 | 75000
26 AWG – 1200 ft (5dB) | none | 17000 | 75000
26 AWG – 1500 ft | none | 15000 | 70000
26 AWG – 2000 ft | none | 13000 | 65000
26 AWG – 2100 ft (8dB) | none | 12000 | 62000
26 AWG – 2500 ft (10dB) | none | 10000 | 55000
26 AWG – 3000 ft | none | 7000 | 45000
26 AWG – 3500 ft | none | 3000 | 40000
26 AWG – 4000 ft | none | 1200 | 32500
26 AWG – 4500 ft | none | 1200 | 30000
26 AWG – 5000 ft | none | 1200 | 25000
26 AWG – 5500 ft | none | 1200 | 22500
26 AWG – 6000 ft | none | 1200 | 20000
26 AWG – 6500 ft (25dB) | none | 1200 | 17500
26 AWG – 7000 ft | none | 1200 | 12500
26 AWG – 7500 ft | none | 1200 | 12000
26 AWG – 8000 ft | none | 1200 | 10500
26 AWG – 8500 ft | none | 1200 | 8500
26 AWG – 100 ft | 20 VDSL2 NEXT FEXT | 10000 | 55000
26 AWG – 500 ft | 20 VDSL2 NEXT FEXT | 8000 | 50000
26 AWG – 1000 ft | 20 VDSL2 NEXT FEXT | 7750 | 45000
26 AWG – 1200 ft | 20 VDSL2 NEXT FEXT | 7750 | 45000
26 AWG – 1500 ft | 20 VDSL2 NEXT FEXT | 7250 | 42500
26 AWG – 2000 ft | 20 VDSL2 NEXT FEXT | 7000 | 4000
26 AWG – 2500 ft | 20 VDSL2 NEXT FEXT | 6250 | 35000
26 AWG – 3000 ft | 20 VDSL2 NEXT FEXT | 5000 | 28000
26 AWG – 4000 ft | 20 VDSL2 NEXT FEXT | 1200 | 20000
26 AWG – 4500 ft | 20 VDSL2 NEXT FEXT | 1024 | 17000
26 AWG – 5500 ft | 20 VDSL2 NEXT FEXT | 896 | 12500
26 AWG – 6000 ft | 20 VDSL2 NEXT FEXT | 896 | 4500
26 AWG – 8500 ft | 20 VDSL2 NEXT FEXT | 896 | 4500
26 AWG - 2000 ft. | Bridge Tap (24 AWG) – 500 ft. | 11000 | 62500 | 8250 | 46875
26 AWG - 4000 ft. | Bridge Tap (24 AWG) – 500 ft. | 1024 | 33000 | 768 | 24750
26 AWG - 6000 ft. | Bridge Tap (24 AWG) – 500 ft. | 1024 | 20000 | 768 | 15000
26 AWG - 8000 ft. | Bridge Tap (24 AWG) – 500 ft. | 1024 | 10000 | 768 | 7500
26 AWG - 2000 ft. | Bridge Tap (24 AWG) – 1000 ft. | 11000 | 62500 | 8250 | 46875
26 AWG - 4000 ft. | Bridge Tap (24 AWG) – 1000 ft. | 1024 | 33000 | 768 | 24750
26 AWG - 6000 ft. | Bridge Tap (24 AWG) – 1000 ft. | 1024 | 20000 | 768 | 15000
26 AWG - 8000 ft. | Bridge Tap (24 AWG) – 1000 ft. | 1024 | 10000 | 768 | 7500
PROFILE 12A 6SNR, 1INP, UPBO
26 AWG – 0 ft | none | 50000 | 67000
26 AWG – 500 ft | none | 50000 | 67000
26 AWG – 1000 ft | none | 45000 | 67000
26 AWG – 1200 ft | none | 43000 | 67000
26 AWG – 1500 ft | none | 35000 | 67000
26 AWG – 2000 ft | none | 20000 | 60000
26 AWG – 2100 ft | none | 16000 | 60000
26 AWG – 2500 ft | none | 11000 | 52500
26 AWG – 3000 ft | none | 5000 | 45000
26 AWG – 3500 ft | none | 3000 | 37500
26 AWG – 4000 ft | none | 2000 | 30000
26 AWG – 4500 ft | none | 1200 | 27000
26 AWG – 5000 ft | none | 1200 | 23000
26 AWG – 5500 ft | none | 1200 | 20000
26 AWG – 6000 ft | none | 1200 | 17000
26 AWG – 6500 ft | none | 1200 | 14000
26 AWG – 7000 ft | none | 1200 | 11000
26 AWG – 7500 ft | none | 1200 | 10000
26 AWG – 8000 ft | none | 1200 | 7000
26 AWG – 8500 ft | none | 896 | 6000
26 AWG – 100 ft | 20 VDSL2 NEXT FEXT | 28000 | 50000
26 AWG – 500 ft | 20 VDSL2 NEXT FEXT | 24000 | 50000
26 AWG – 1000 ft | 20 VDSL2 NEXT FEXT | 22000 | 50000
26 AWG – 1200 ft | 20 VDSL2 NEXT FEXT | 20000 | 48000
26 AWG – 1500 ft | 20 VDSL2 NEXT FEXT | 17000 | 45000
26 AWG – 2000 ft | 20 VDSL2 NEXT FEXT | 15000 | 40000
26 AWG – 2500 ft | 20 VDSL2 NEXT FEXT | 8000 | 35000
26 AWG – 3000 ft | 20 VDSL2 NEXT FEXT | 5000 | 28000
26 AWG – 4000 ft | 20 VDSL2 NEXT FEXT | 1024 | 20000
26 AWG – 4500 ft | 20 VDSL2 NEXT FEXT | 1024 | 15000
26 AWG – 5500 ft | 20 VDSL2 NEXT FEXT | 1024 | 10000
26 AWG – 6000 ft | 20 VDSL2 NEXT FEXT | 1024 | 10000
26 AWG – 8500 ft | 20 VDSL2 NEXT FEXT | 1024 | 3500
26 AWG - 2000 ft. | Bridge Tap (24 AWG) – 500 ft. | 20000 | 60000 | 15000 | 45000
26 AWG - 4000 ft. | Bridge Tap (24 AWG) – 500 ft. | 1024 | 30000 | 768 | 22500
26 AWG - 6000 ft. | Bridge Tap (24 AWG) – 500 ft. | 1024 | 15000 | 768 | 11250
26 AWG - 8000 ft. | Bridge Tap (24 AWG) – 500 ft. | 1024 | 7000 | 768 | 5250
26 AWG - 2000 ft. | Bridge Tap (24 AWG) – 1000 ft. | 20000 | 60000 | 15000 | 45000
26 AWG - 4000 ft. | Bridge Tap (24 AWG) – 1000 ft. | 1024 | 30000 | 768 | 22500
26 AWG - 6000 ft. | Bridge Tap (24 AWG) – 1000 ft. | 1024 | 15000 | 768 | 11250
26 AWG - 8000 ft. | Bridge Tap (24 AWG) – 1000 ft. | 1024 | 7000 | 768 | 5250
PROFILE 17A 6SNR, 1INP, UPBO
26 AWG – 0 ft | none | 50000 | 100000
26 AWG – 500 ft | none | 50000 | 100000
26 AWG – 1000 ft | none | 50000 | 100000
26 AWG – 1200 ft | none | 45000 | 100000
26 AWG – 1500 ft | none | 40000 | 84000
26 AWG – 2000 ft | none | 21000 | 65000
26 AWG – 2100 ft | none | 20000 | 62000
26 AWG – 2500 ft | none | 11000 | 54000
26 AWG – 3000 ft | none | 6500 | 50000
26 AWG – 3500 ft | none | 5000 | 38000
26 AWG – 4000 ft | none | 1400 | 32000
26 AWG – 4500 ft | none | 1200 | 27500
26 AWG – 5000 ft | none | 1200 | 23000
26 AWG – 5500 ft | none | 1200 | 19000
26 AWG – 6000 ft | none | 1200 | 15500
26 AWG – 6500 ft | none | 1200 | 13000
26 AWG – 7000 ft | none | 1200 | 11500
26 AWG – 7500 ft | none | 1200 | 9000
26 AWG – 8000 ft | none | 1200 | 8000
26 AWG – 8500 ft | none | 1200 | 6500
26 AWG – 100 ft | 20 VDSL2 NEXT FEXT | 28400 | 84000
26 AWG – 500 ft | 20 VDSL2 NEXT FEXT | 25000 | 72000
26 AWG – 1000 ft | 20 VDSL2 NEXT FEXT | 21000 | 65000
26 AWG – 1200 ft | 20 VDSL2 NEXT FEXT | 20000 | 59000
26 AWG – 1500 ft | 20 VDSL2 NEXT FEXT | 18000 | 52000
26 AWG – 2000 ft | 20 VDSL2 NEXT FEXT | 11600 | 45000
26 AWG – 2500 ft | 20 VDSL2 NEXT FEXT | 7300 | 36000
26 AWG – 3000 ft | 20 VDSL2 NEXT FEXT | 5300 | 28000
26 AWG – 4000 ft | 20 VDSL2 NEXT FEXT | 1100 | 21000
26 AWG – 4500 ft | 20 VDSL2 NEXT FEXT | 1100 | 19000
26 AWG – 5500 ft | 20 VDSL2 NEXT FEXT | 1100 | 12500
26 AWG – 6000 ft | 20 VDSL2 NEXT FEXT | 1100 | 10500
26 AWG – 8500 ft | 20 VDSL2 NEXT FEXT | 1000 | 5000
26 AWG - 2000 ft. | Bridge Tap (24 AWG) – 500 ft. | 14500 | 50000 | 10875 | 37500
26 AWG - 4000 ft. | Bridge Tap (24 AWG) – 500 ft. | 1200 | 27000 | 900 | 20250
26 AWG - 6000 ft. | Bridge Tap (24 AWG) – 500 ft. | 1200 | 12000 | 900 | 9000
26 AWG - 8000 ft. | Bridge Tap (24 AWG) – 500 ft. | 1200 | 5000 | 900 | 3750
26 AWG - 2000 ft. | Bridge Tap (24 AWG) – 1000 ft. | 14500 | 50000 | 10875 | 37500
26 AWG - 4000 ft. | Bridge Tap (24 AWG) – 1000 ft. | 1200 | 27000 | 900 | 20250
26 AWG - 6000 ft. | Bridge Tap (24 AWG) – 1000 ft. | 1200 | 11000 | 900 | 8250
26 AWG - 8000 ft. | Bridge Tap (24 AWG) – 1000 ft. | 1200 | 5000 | 900 | 3750
PROFILE 8A 9SNR, 8x5 Delay 2INP, UPBO
26 AWG – 0 ft | none | 17000 | 60000
26 AWG – 500 ft | none | 17000 | 60000
26 AWG – 1000 ft | none | 17000 | 60000
26 AWG – 1200 ft | none | 16500 | 60000
26 AWG – 1500 ft | none | 15000 | 60000
26 AWG – 2000 ft | none | 12000 | 57000
26 AWG – 2100 ft | none | 10000 | 55000
26 AWG – 2500 ft | none | 8500 | 49000
26 AWG – 3000 ft | none | 5000 | 39500
26 AWG – 3500 ft | none | 2300 | 32000
26 AWG – 4000 ft | none | 1100 | 28000
26 AWG – 4500 ft | none | 1100 | 24000
26 AWG – 5000 ft | none | 1100 | 20000
26 AWG – 5500 ft | none | 1100 | 17000
26 AWG – 6000 ft | none | 1100 | 14500
26 AWG – 6500 ft | none | 1100 | 11500
26 AWG – 7000 ft | none | 1100 | 10000
26 AWG – 7500 ft | none | 1100 | 9000
26 AWG – 8000 ft | none | 1100 | 7500
26 AWG – 8500 ft | none | 1100 | 5400
26 AWG – 100 ft | 20 VDSL2 NEXT FEXT | 9000 | 48000
26 AWG – 500 ft | 20 VDSL2 NEXT FEXT | 7300 | 40000
26 AWG – 1000 ft | 20 VDSL2 NEXT FEXT | 6700 | 40000
26 AWG – 1200 ft | 20 VDSL2 NEXT FEXT | 6500 | 40000
26 AWG – 1500 ft | 20 VDSL2 NEXT FEXT | 6200 | 34000
26 AWG – 2000 ft | 20 VDSL2 NEXT FEXT | 5800 | 30000
26 AWG – 2500 ft | 20 VDSL2 NEXT FEXT | 5100 | 27000
26 AWG – 3000 ft | 20 VDSL2 NEXT FEXT | 3400 | 22000
26 AWG – 4000 ft | 20 VDSL2 NEXT FEXT | 1000 | 17000
26 AWG – 4500 ft | 20 VDSL2 NEXT FEXT | 1000 | 15000
26 AWG – 5500 ft | 20 VDSL2 NEXT FEXT | 1000 | 12000
26 AWG – 6000 ft | 20 VDSL2 NEXT FEXT | 1000 | 8000
26 AWG – 8500 ft | 20 VDSL2 NEXT FEXT | 800 | 4000
26 AWG - 2000 ft. | Bridge Tap (24 AWG) – 500 ft. | 10000 | 48000 | 7500 | 36000
26 AWG - 4000 ft. | Bridge Tap (24 AWG) – 500 ft. | 1100 | 25000 | 825 | 18750
26 AWG - 6000 ft. | Bridge Tap (24 AWG) – 500 ft. | 1100 | 11500 | 825 | 8625
26 AWG - 8000 ft. | Bridge Tap (24 AWG) – 500 ft. | 1100 | 6250 | 825 | 4687.5
26 AWG - 2000 ft. | Bridge Tap (24 AWG) – 1000 ft. | 9500 | 4700 | 7125 | 3525
26 AWG - 4000 ft. | Bridge Tap (24 AWG) – 1000 ft. | 1100 | 23000 | 825 | 17250
26 AWG - 6000 ft. | Bridge Tap (24 AWG) – 1000 ft. | 1100 | 11000 | 825 | 8250
26 AWG - 8000 ft. | Bridge Tap (24 AWG) – 1000 ft. | 900 | 6000 | 675 | 4500
PROFILE 12A 9SNR, 8x5 Delay 2INP, UPBO
26 AWG – 0 ft | none | 50000 | 50000
26 AWG – 500 ft | none | 50000 | 50000
26 AWG – 1000 ft | none | 47500 | 50000
26 AWG – 1200 ft | none | 42500 | 47000
26 AWG – 1500 ft | none | 33000 | 51000
26 AWG – 2000 ft | none | 15500 | 52000
26 AWG – 2100 ft | none | 14000 | 51000
26 AWG – 2500 ft | none | 9000 | 50000
26 AWG – 3000 ft | none | 6000 | 39000
26 AWG – 3500 ft | none | 2000 | 31000
26 AWG – 4000 ft | none | 1100 | 27000
26 AWG – 4500 ft | none | 1100 | 24000
26 AWG – 5000 ft | none | 1100 | 19000
26 AWG – 5500 ft | none | 1100 | 15500
26 AWG – 6000 ft | none | 1100 | 12500
26 AWG – 6500 ft | none | 1100 | 10000
26 AWG – 7000 ft | none | 1100 | 8500
26 AWG – 7500 ft | none | 1100 | 8000
26 AWG – 8000 ft | none | 1100 | 5000
26 AWG – 8500 ft | none | 1100 | 4500
26 AWG – 100 ft | 20 VDSL2 NEXT FEXT | 23300 | 45000
26 AWG – 500 ft | 20 VDSL2 NEXT FEXT | 19600 | 45000
26 AWG – 1000 ft | 20 VDSL2 NEXT FEXT | 17000 | 45000
26 AWG – 1200 ft | 20 VDSL2 NEXT FEXT | 16500 | 40000
26 AWG – 1500 ft | 20 VDSL2 NEXT FEXT | 14000 | 37000
26 AWG – 2000 ft | 20 VDSL2 NEXT FEXT | 9000 | 34000
26 AWG – 2500 ft | 20 VDSL2 NEXT FEXT | 5800 | 28000
26 AWG – 3000 ft | 20 VDSL2 NEXT FEXT | 4000 | 22500
26 AWG – 4000 ft | 20 VDSL2 NEXT FEXT | 1000 | 17000
26 AWG – 4500 ft | 20 VDSL2 NEXT FEXT | 1000 | 14000
26 AWG – 5500 ft | 20 VDSL2 NEXT FEXT | 950 | 10000
26 AWG – 6000 ft | 20 VDSL2 NEXT FEXT | 950 | 8200
26 AWG – 8500 ft | 20 VDSL2 NEXT FEXT | 850 | 3500
26 AWG - 2000 ft. | Bridge Tap (24 AWG) – 500 ft. | 12000 | 43000 | 9000 | 32250
26 AWG - 4000 ft. | Bridge Tap (24 AWG) – 500 ft. | 1100 | 23000 | 825 | 17250
26 AWG - 6000 ft. | Bridge Tap (24 AWG) – 500 ft. | 1100 | 9500 | 825 | 7125
26 AWG - 8000 ft. | Bridge Tap (24 AWG) – 500 ft. | 1100 | 4500 | 825 | 3375
26 AWG - 2000 ft. | Bridge Tap (24 AWG) – 1000 ft. | 12000 | 43000 | 9000 | 32250
26 AWG - 4000 ft. | Bridge Tap (24 AWG) – 1000 ft. | 1100 | 22000 | 825 | 16500
26 AWG - 6000 ft. | Bridge Tap (24 AWG) – 1000 ft. | 1100 | 10000 | 825 | 7500
26 AWG - 8000 ft. | Bridge Tap (24 AWG) – 1000 ft. | 1100 | 4000 | 825 | 3000
PROFILE 17A 9SNR, 8x5 Delay 2INP, UPBO
26 AWG – 0 ft | none | 50000 | 90000
26 AWG – 500 ft | none | 50000 | 90000
26 AWG – 1000 ft | none | 50000 | 90000
26 AWG – 1200 ft | none | 45000 | 83000
26 AWG – 1500 ft | none | 34000 | 73000
26 AWG – 2000 ft | none | 20000 | 56000
26 AWG – 2100 ft | none | 14000 | 54000
26 AWG – 2500 ft | none | 8700 | 50000
26 AWG – 3000 ft | none | 5000 | 39000
26 AWG – 3500 ft | none | 2700 | 30000
26 AWG – 4000 ft | none | 1100 | 28000
26 AWG – 4500 ft | none | 1100 | 23000
26 AWG – 5000 ft | none | 1100 | 19000
26 AWG – 5500 ft | none | 1100 | 15500
26 AWG – 6000 ft | none | 1100 | 12500
26 AWG – 6500 ft | none | 1100 | 10500
26 AWG – 7000 ft | none | 1100 | 8000
26 AWG – 7500 ft | none | 1100 | 7500
26 AWG – 8000 ft | none | 1100 | 6000
26 AWG – 8500 ft | none | 950 | 4750
26 AWG – 100 ft | 20 VDSL2 NEXT FEXT | 23500 | 72500
26 AWG – 500 ft | 20 VDSL2 NEXT FEXT | 19500 | 60000
26 AWG – 1000 ft | 20 VDSL2 NEXT FEXT | 17500 | 51000
26 AWG – 1200 ft | 20 VDSL2 NEXT FEXT | 1600 | 46500
26 AWG – 1500 ft | 20 VDSL2 NEXT FEXT | 13500 | 38500
26 AWG – 2000 ft | 20 VDSL2 NEXT FEXT | 8700 | 35500
26 AWG – 2500 ft | 20 VDSL2 NEXT FEXT | 5800 | 29000
26 AWG – 3000 ft | 20 VDSL2 NEXT FEXT | 4000 | 23000
26 AWG – 4000 ft | 20 VDSL2 NEXT FEXT | 1000 | 17000
26 AWG – 4500 ft | 20 VDSL2 NEXT FEXT | 1000 | 14500
26 AWG – 5500 ft | 20 VDSL2 NEXT FEXT | 950 | 10000
26 AWG – 6000 ft | 20 VDSL2 NEXT FEXT | 950 | 9000
26 AWG – 8500 ft | 20 VDSL2 NEXT FEXT | 950 | 3750
26 AWG - 2000 ft. | Bridge Tap (24 AWG) – 500 ft. | 12000 | 41500 | 9000 | 31125
26 AWG - 4000 ft. | Bridge Tap (24 AWG) – 500 ft. | 1100 | 22000 | 825 | 16500
26 AWG - 6000 ft. | Bridge Tap (24 AWG) – 500 ft. | 1100 | 10000 | 825 | 7500
26 AWG - 8000 ft. | Bridge Tap (24 AWG) – 500 ft. | 1100 | 4500 | 825 | 3375
26 AWG - 2000 ft. | Bridge Tap (24 AWG) – 1000 ft. | 12000 | 41000 | 9000 | 30750
26 AWG - 4000 ft. | Bridge Tap (24 AWG) – 1000 ft. | 1100 | 22000 | 825 | 16500
26 AWG - 6000 ft. | Bridge Tap (24 AWG) – 1000 ft. | 1100 | 9500 | 825 | 7125
26 AWG - 8000 ft. | Bridge Tap (24 AWG) – 1000 ft. | 1100 | 4000 | 825 | 3000
Distance (26 AWG) | Service Rate
8500 | AF1.5Mx768K | 860 | 1785
8500 | AF3Mx768K | 860 | 3370
8500 | V1.5Mx768K | 860 | 1785
8500 | V3Mx768K | 860 | 3370
6450 | V6Mx768K | 860 | 6740
5650 | V10Mx768K | 860 | 10900
3850 | V15Mx768K | 860 | 16380
3350 | V20Mx896K | 980 | 21820
7200 | V4Mx1M | 1110 | 4340
3050 | V6Mx1.5M | 1780 | 6748
3050 | V12Mx1.5M | 1780 | 13500
3050 | V20Mx1.5M | 1780 | 21820
2550 | V30Mx1.5M | 1780 | 35650
2050 | V12Mx5M | 5500 | 13500
2050 | V20Mx5M | 5500 | 21820
2050 | V40Mx5M | 5500 | 43640
1000 | V40Mx20M_12a | 21820 | 43640
1000 | V40Mx20M_17a | 21820 | 43640
1000 | V60Mx5M | 5500 | 65460
8500 | ABF4Mx1M | 600 | 2300
8500 | ABF6Mx1.5M | 890 | 3370
8500 | VB4Mx1M | 600 | 2300
8500 | VB6Mx1.5M | 890 | 3370
6150 | VB12Mx1.5M | 890 | 6745
5400 | VB20Mx1.5M | 890 | 10908
3600 | VB30Mx1.5M | 890 | 16345
2550 | VB12Mx5M | 890 | 6745
2550 | VB20Mx5M | 2745 | 10905
2550 | VB40Mx5M | 2745 | 21820
1250 | VB40Mx20M_12a | 10905 | 21820
1250 | VB40Mx20M_17a | 10905 | 21820
2050 | VB60Mx5M | 2745 | 32730
1800 | VB80Mx10M | 5500 | 43640
1000 | VB80Mx40M_12a | 21820 | 43640
1000 | VB80Mx40M_17a | 21820 | 43640
2550 | V25Mx1.5M_IPTV | 1780 | 27260
1800 | V40Mx5M_IPTV | 5500 | 43640
750 | V60Mx5M_IPTV | 5500 | 64570
3850 | VB25Mx1.5M_IPTV | 890 | 13625
2300 | VB40Mx5M_IPTV | 2745 | 21820
2050 | VB60Mx5M_IPTV | 2745 | 32730
1800 | VB80Mx10M_IPTV | 5500 | 43640
750 | VB80Mx40M_IPTV | 21820 | 43640
1800 | V3Mx3M_IPC | 3545 | 3545
1800 | V5Mx5M_IPC | 5880 | 5880
1800 | V7Mx7M_IPC | 8280 | 8280
1300 | V10Mx10M_IPC | 12060 | 12060
750 | V20Mx20M_IPC | 24120 | 24120
500 | V30Mx30M_IPC | 35510 | 35510
500 | V40Mx40M_IPC | 47350 | 47350
2300 | VB3Mx3M_IPC | 1820 | 1820
2300 | VB5Mx5M_IPC | 3035 | 3035
2300 | VB7Mx7M_IPC | 4220 | 4220
1800 | VB10Mx10M_IPC | 5880 | 5880
1300 | VB20Mx20M_IPC | 12060 | 12060
1000 | VB30Mx30M_IPC | 18070 | 18070
750 | VB40Mx40M_IPC | 24120 | 24120
8500 | 640x256_8a | 252 | 636
8500 | 1536x640_8a | 636 | 1530
8500 | 1536x896_8a | 889 | 1530
8500 | 3072x640_8a | 636 | 3068
7500 | 5120x896_8a | 889 | 5112
6250 | 7168x896_8a | 889 | 7163
5000 | 10240x640_8a | 636 | 10240
5000 | 12128x896_8a | 889 | 12120
2500 | 18128x896_8a | 889 | 18120
2500 | 20128x896_8a | 889 | 20120
8500 | 3072x2048_8a | 2040 | 3068
2100 | 5120x3072_8a | 3068 | 5112
2100 | 5120x5120_8a | 5112 | 5112
2600 | 7168x2048_8a | 2040 | 7163
2100 | 7168x5120_8a | 5112 | 7163
2100 | 10240x3072_8a | 3068 | 10240
2100 | 12128x5120_8a | 5112 | 12120
2100 | 15136x3072_8a | 3068 | 15130
2100 | 20128x5120_8a | 5112 | 20120
2100 | 35136x3072_8a | 3068 | 35130
2100 | 40128x5120_8a | 5112 | 40120
1200 | 35136x15136_12a | 15128 | 35130
1200 | 40128x20128_12a | 20120 | 40120
8500 | 2048x1536_bond8a | 760 | 1040
8500 | 3072x2048_bond8a | 1020 | 1020
8500 | 5120x1536_bond8a | 760 | 2554
8500 | 7168x2048_bond8a | 1020 | 3576
8500 | 10144x1536_bond8a | 760 | 5054
8500 | 12128x2048_bond8a | 1020 | 6054
8500 | 18128x1536_bond8a | 760 | 9054
8500 | 20128x2048_bond8a | 1020 | 10054
4400 | 35136x5120_bond8a | 2554 | 17560
4400 | 40128x5120_bond8a | 2554 | 20054
1200 | 35136x20128_bond12a | 10054 | 17560
1200 | 40128x20128_bond12a | 10054 | 20054
1200 | 55136x20128_bond12a | 10054 | 27560
1200 | 60128x30144_bond12a | 15064 | 30054
1200 | 75136x35136_bond12a | 17560 | 37560
1200 | 80128x40128_bond12a | 20054 | 40054
500 | 100128x12128_bond8a | 6054 | 50054
2900 | 896x288_LCTL | 280 | 890
2900 | 896x448_LCTL | 440 | 890
2900 | 1760x288_LCTL | 280 | 1750
2900 | 1760x576_LCTL | 570 | 1750
2900 | 3520x576_LCTL | 570 | 3510
2900 | 5888x896_LCTL | 890 | 5880
2900 | 11776x1024_LCTL | 1020 | 11770
2900 | 15008x1504_LCTL | 1500 | 15000
2900 | 20000x2016_LCTL | 2010 | 19990
2900 | 25024x2016_LCTL | 2010 | 25015
2200 | 30016x2016_LCTL | 2010 | 30010
1500 | 40000x5024_LCTL | 5020 | 39990
700 | 50016x5024_LCTL | 5020 | 50010
2550 | 20Mx2M_LCIPTV | 2010 | 25020

## ADSL2+ Baselines
ADSL2+ BASELINE RATE REACH RATES
Test Loop Length | Disturbers | Rate
26AWG Straight Loop | 26AWG Straight Loop | up (kbps) | down (kbps)
26AWG - 0 ft | none | 1024 | 22000
26AWG - 500 ft | none | 1024 | 22000
26AWG - 1000 ft | none | 1024 | 22000
26AWG - 1500 ft | none | 1024 | 22000
26AWG - 2000 ft | none | 1024 | 22000
26AWG - 2500 ft | none | 1024 | 22000
26AWG - 3000 ft | none | 1024 | 22000
26AWG - 3500 ft | none | 1024 | 22000
26AWG - 4000 ft | none | 1024 | 21000
26AWG - 4500 ft | none | 1024 | 20500
26AWG - 5000 ft | none | 1024 | 20500
26AWG - 5500 ft | none | 1024 | 19500
26AWG - 6000 ft | none | 1024 | 18000
26AWG - 6500 ft | none | 1024 | 17000
26AWG - 7000 ft | none | 1024 | 16000
26AWG - 7500 ft | none | 1024 | 14500
26AWG - 8000 ft | none | 1024 | 12750
26AWG - 8500 ft | none | 1024 | 11000
26AWG - 9000 ft | none | 1024 | 9500
26AWG - 9500 ft | none | 1024 | 9000
26AWG - 10000 ft | none | 1024 | 8500
26AWG - 10500 ft | none | 1024 | 7300
26AWG - 11000 ft | none | 1024 | 6100
26AWG - 11500 ft | none | 970 | 5300
26AWG - 12000 ft | none | 960 | 4800
26AWG - 12500 ft | none | 950 | 4200
26AWG - 13000 ft | none | 900 | 4000
26AWG - 13500 ft | none | 900 | 4000
26AWG - 14000 ft | none | 860 | 3100
26AWG - 14500 ft | none | 770 | 2400
26AWG - 15000 ft | none | 730 | 2300
26AWG - 15500 ft | none | 730 | 2200
26AWG - 16000 ft | none | 660 | 2000
26AWG - 16500 ft | none | 630 | 1400
26AWG - 17000 ft | none | 560 | 1200
26AWG - 17500 ft | none | 510 | 1200
26AWG - 18000 ft | none | 480 | 1000
CSA Loop 4 | none | 1024 | 12000
ANSI Loop 13 | none | 810 | 4000
CO Side Impairments
26AWG - 500 ft | 10 co-fext-next | 1024 | 18500
26AWG - 1000 ft | 10 co-fext-next | 1024 | 18500
26AWG - 1500 ft | 10 co-fext-next | 1024 | 18500
26AWG - 2000 ft | 10 co-fext-next | 1024 | 18500
26AWG - 2500 ft | 10 co-fext-next | 1024 | 18500
26AWG - 3000 ft | 10 co-fext-next | 1024 | 18500
26AWG - 3500 ft | 10 co-fext-next | 1024 | 18500
26AWG - 4000 ft | 10 co-fext-next | 1024 | 18500
26AWG - 5000 ft | 10 co-fext-next | 1024 | 17500
26AWG - 6000 ft | 10 co-fext-next | 896 | 16500
26AWG - 7000 ft | 10 co-fext-next | 832 | 13500
26AWG - 8000 ft | 10 co-fext-next | 748 | 11000
26AWG - 9000 ft | 10 co-fext-next | 648 | 9000
26AWG - 10000 ft | 10 co-fext-next | 548 | 7000
26AWG - 12000 ft | 10 co-fext-next | 300 | 4800
26AWG - 14000 ft | 10 co-fext-next | 192 | 3000
26AWG - 16000 ft | 10 co-fext-next | 64 | 1500
26AWG - 18000 ft | 10 co-fext-next | 64 | 1500
CSA Loop 4 | 10 co-fext-next | 648 | 11000
ANSI Loop 13 | 10 co-fext-next | 256 | 4800
26AWG - 500 ft | 12 co-next | 1024 | 18500
26AWG - 1000 ft | 12 co-next | 1024 | 18500
26AWG - 1500 ft | 12 co-next | 1024 | 18500 | 129
26AWG - 2000 ft | 12 co-next | 1024 | 18500
26AWG - 2500 ft | 12 co-next | 1024 | 18500
26AWG - 3000 ft | 12 co-next | 1024 | 18500
26AWG - 3500 ft | 12 co-next | 1024 | 18500
26AWG - 4000 ft | 12 co-next | 1024 | 18500
26AWG - 5000 ft | 12 co-next | 1024 | 17500
26AWG - 6000 ft | 12 co-next | 896 | 16500
26AWG - 7000 ft | 12 co-next | 896 | 13500
26AWG - 8000 ft | 12 co-next | 748 | 11000
26AWG - 9000 ft | 12 co-next | 648 | 9000
26AWG - 10000 ft | 12 co-next | 548 | 7000
26AWG - 12000 ft | 12 co-next | 300 | 4800
26AWG - 14000 ft | 12 co-next | 192 | 3000
26AWG - 16000 ft | 12 co-next | 64 | 2000
26AWG - 18000 ft | 12 co-next | 64 | 1500
CSA Loop 4 | 12 co-next | 648 | 11000
ANSI Loop 13 | 12 co-next | 256 | 4800
RT Side Impairments
26AWG - 500 ft | 10 rem-fext-next | 1024 | 20500
26AWG - 1000 ft | 10 rem-fext-next | 1024 | 19000
26AWG - 1500 ft | 10 rem-fext-next | 1024 | 18000
26AWG - 2000 ft | 10 rem-fext-next | 1024 | 18000
26AWG - 2500 ft | 10 rem-fext-next | 1024 | 17500
26AWG - 3000 ft | 10 rem-fext-next | 1024 | 17000
26AWG - 3500 ft | 10 rem-fext-next | 1024 | 16500
26AWG - 4000 ft | 10 rem-fext-next | 1024 | 16500
26AWG - 5000 ft | 10 rem-fext-next | 1024 | 15000
26AWG - 6000 ft | 10 rem-fext-next | 1024 | 14500
26AWG - 7000 ft | 10 rem-fext-next | 1024 | 11500
26AWG - 8000 ft | 10 rem-fext-next | 1024 | 9500
26AWG - 9000 ft | 10 rem-fext-next | 1024 | 7500
26AWG - 10000 ft | 10 rem-fext-next | 1024 | 5500
26AWG - 12000 ft | 10 rem-fext-next | 896 | 4000
26AWG - 14000 ft | 10 rem-fext-next | 896 | 2500
26AWG - 16000 ft | 10 rem-fext-next | 732 | 1500
26AWG - 18000 ft | 10 rem-fext-next | 548 | 600
CSA Loop 4 | 10 rem-fext-next | 1024 | 9000
ANSI Loop 13 | 10 rem-fext-next | 832 | 3500
26AWG - 500 ft | 12 rem-fext | 1024 | 20500
26AWG - 1000 ft | 12 rem-fext | 1024 | 19000
26AWG - 1500 ft | 12 rem-fext | 1024 | 18000
26AWG - 2000 ft | 12 rem-fext | 1024 | 18000
26AWG - 2500 ft | 12 rem-fext | 1024 | 17500
26AWG - 3000 ft | 12 rem-fext | 1024 | 17000
26AWG - 3500 ft | 12 rem-fext | 1024 | 16500
26AWG - 4000 ft | 12 rem-fext | 1024 | 16500
26AWG - 5000 ft | 12 rem-fext | 1024 | 15000
26AWG - 6000 ft | 12 rem-fext | 1024 | 14500
26AWG - 7000 ft | 12 rem-fext | 1024 | 11500
26AWG - 8000 ft | 12 rem-fext | 1024 | 9500
26AWG - 9000 ft | 12 rem-fext | 1024 | 7500
26AWG - 10000 ft | 12 rem-fext | 1024 | 5500
26AWG - 12000 ft | 12 rem-fext | 896 | 4000
26AWG - 14000 ft | 12 rem-fext | 896 | 2500
26AWG - 16000 ft | 12 rem-fext | 732 | 1500
26AWG - 18000 ft | 12 rem-fext | 548 | 600
CSA Loop 4 | 12 rem-fext | 1024 | 9000
ANSI Loop 13 | 12 rem-fext | 832 | 3500
Bridge Tap Loops - all with adsl2 white noise
24 AWG - 2000 ft. | 500 ft Bridge Tap | 1024 | 22000
24 AWG - 4000 ft. | 500 ft Bridge Tap | 1024 | 20128
24 AWG - 6000 ft. | 500 ft Bridge Tap | 1024 | 15000
24 AWG - 8000 ft. | 500 ft Bridge Tap | 1024 | 9000
24 AWG - 10000 ft. | 500 ft Bridge Tap | 1024 | 6000
24 AWG - 2000 ft. | 1000 ft Bridge Tap | 1024 | 22000
24 AWG - 4000 ft. | 1000 ft Bridge Tap | 1024 | 20128
24 AWG - 6000 ft. | 1000 ft Bridge Tap | 1024 | 15000
24 AWG - 8000 ft. | 1000 ft Bridge Tap | 1024 | 9000
24 AWG - 10000 ft. | 1000 ft Bridge Tap | 1024 | 6000
Distance (26 AWG) | Service Rate
1200 | AB25Mx1.5M_IPTV | 890 | 3400
5000 | 10240x640 | 633 | 10200
5000 | 12128x896 | 889 | 12120
3000 | 18128x896 | 889 | 18105
3000 | 20128x896 | 889 | 20120
4000 | 2048x1536_bond | 760 | 1020
4000 | 3072x2048_bond | 1018 | 1530
4000 | 5120x1536_bond | 760 | 2550
4000 | 7168x2048_bond | 1018 | 3570
4000 | 10176x1536_bond | 760 | 5060
4000 | 12160x2048_bond | 1018 | 6060
4000 | 18176x1536_bond | 760 | 9070
4000 | 20160x2048_bond | 1018 | 10060
8100 | 9440x896_LC | 889 | 9430
6600 | 11776x896_LC | 889 | 11768
6600 | 11776x1024_LC | 1018 | 11768
8100 | 17664x1792_LCB | 889 | 8820
6600 | 23552x2304_LCB | 1140 | 11770
5100 | 29440x2304_LCB | 1140 | 14710
5900 | 10Mx1M_LCBIPTV | 760 | 9430
5150 | 20Mx1.5M_LCBIPTV | 890 | 11770
4350 | 30Mx1.5M_LCBIPTV | 890 | 15900

## ADSL Baselines
ADSL BASELINE RATE REACH RATES |  |  |  | *NOTE: Due to hardware limitations, some CO DSPs have a maximum link rate of 7616Kbps downstream. When this is the case, 7616Kbps is an acceptable downstream maximum rate in place of 8032Kbps.
Test Loop Length | Disturbers | Rate
26AWG Straight Loop | 26AWG Straight Loop | down (kbps) | up (kbps)
26AWG - 0 ft | none | 8032* | 1024
26AWG - 500 ft | none | 8032* | 1024
26AWG - 1000 ft | none | 8032* | 1024
26AWG - 1500 ft | none | 8032* | 1024
26AWG - 2000 ft | none | 8032* | 1024
26AWG - 2500 ft | none | 8032* | 1024
26AWG - 3000 ft | none | 8032* | 1024
26AWG - 3500 ft | none | 8032* | 1024
26AWG - 4000 ft | none | 8032* | 1024
26AWG - 4500 ft | none | 8032* | 1024
26AWG - 5000 ft | none | 8032* | 1024
26AWG - 5500 ft | none | 8032* | 1024
26AWG - 6000 ft | none | 8032* | 1024
26AWG - 6500 ft | none | 8032* | 1024
26AWG - 7000 ft | none | 8032* | 1024
26AWG - 7500 ft | none | 8032* | 1024
26AWG - 8000 ft | none | 8032* | 1024
26AWG - 8500 ft | none | 8032* | 1024
26AWG - 9000 ft | none | 8032* | 1024
26AWG - 9500 ft | none | 8032* | 1024
26AWG - 10000 ft | none | 7616 | 1024
26AWG - 10500 ft | none | 7200 | 1024
26AWG - 11000 ft | none | 6400 | 1024
26AWG - 11500 ft | none | 5824 | 1024
26AWG - 12000 ft | none | 5408 | 896
26AWG - 12500 ft | none | 4800 | 832
26AWG - 13000 ft | none | 4352 | 768
26AWG - 13500 ft | none | 3776 | 736
26AWG - 14000 ft | none | 3328 | 672
26AWG - 14500 ft | none | 3040 | 640
26AWG - 15000 ft | none | 2592 | 576
26AWG - 15500 ft | none | 2176 | 544
26AWG - 16000 ft | none | 1856 | 512
26AWG - 16500 ft | none | 1568 | 448
26AWG - 17000 ft | none | 1312 | 416
26AWG - 17500 ft | none | 1120 | 384
26AWG - 18000 ft | none | 768 | 320
CSA Loop 4 - Multimode | none | 8032* | 896
CSA Loop 6 | none | 7296 | 896
CSA Loop 7 | none | 7296 | 896
CSA Loop 8 | none | 7296 | 896
Mid-CSA Loop 6 | none | 8032* | 896
ANSI T1.601 Loop 7 | none | 2816 | 608
ANSI T1.601 Loop 9 | none | 3296 | 416
ANSI T1.601 Loop 13 | none | 3008 | 608
Category 1 Impairments
ANSI T1.601 Loop 7 | Category 1 | 2304 | 608
ANSI T1.601 Loop 13 | Category 1 | 2496 | 608
CSA Loop 4 | Category 1 | 7200 | 896
CSA Loop 6 | Category 1 | 7008 | 896
CSA Loop 7 | Category 1 | 7008 | 896
Mid-CSA Loop 6 | Category 1 | 5920 | 896
Category 2 Impairments
ANSI T1.601 Loop 9 | Category 2 | 3200 | 416
CSA Loop 4 | Category 2 | 6880 | 896
CSA Loop 6 | Category 2 | 6680 | 896
CSA Loop 8 | Category 2 | 5984 | 896
CSA Loop 6 | Category 2 -- T1 | 2688 | 896
Mid-CSA Loop 6 | Category 2 | 5312 | 896
Bridge Tap Tests
24 AWG - 2000 ft. | 500 ft Bridge Tap | 8032* | 896
24 AWG - 4000 ft. | 500 ft Bridge Tap | 8032* | 896
24 AWG - 6000 ft. | 500 ft Bridge Tap | 8032* | 896
24 AWG - 2000 ft. | 1000 ft Bridge Tap | 8032* | 896
24 AWG - 4000 ft. | 1000 ft Bridge Tap | 8032* | 896
24 AWG - 6000 ft. | 1000 ft Bridge Tap | 8032* | 896
Distance (26 AWG, ft) | Service Rate
26AWG - 9000 ft | 256x256 | 256 | 256
26AWG - 9000 ft | 640x256 | 640 | 256
26AWG - 9000 ft | 1536x640 | 1536 | 640
26AWG - 9000 ft | 1536x896 | 1536 | 896
26AWG - 9000 ft | 3072x640 | 3072 | 640
26AWG - 9000 ft | 5120x896 | 5120 | 896
26AWG - 9000 ft | 7168x896 | 7168 | 896
26AWG - 17600 ft | 576x288_LC | 576 | 288
26AWG - 13200 ft | 896x288_LC | 896 | 288
26AWG - 13900 ft | 896x448_LC | 896 | 448
26AWG - 13200 ft | 1760x288_LC | 1760 | 288
26AWG - 18000 ft | 1760x576_LC | 1760 | 576
26AWG - 11000 ft | 3520x576_LC | 3520 | 576
26AWG - 11000 ft | 3520x736_LC | 3520 | 736
26AWG - 10200 ft | 4704x576_LC | 4704 | 576
26AWG - 9500 ft | 5888x896_LC | 5888 | 896
26AWG - 9500 ft | 7072x576_LC | 7072 | 576
26AWG - 0 ft | 8032x1024_ansi | 8032* | 1024
26AWG - 0 ft | 8032x1024_g.dmt | 8032* | 1024

## C7 Profiles (hidden)
|  |  |  | Service Mode | Band Profile | Line Type | Target Train Rate |  | Min Train Rate |  | Target SNR |  | Min SNR |  | Max SNR |  | Int Delay |  | Min INP |  | PBO
NOTES | Profile | Distance | Name |  |  |  | Down | Up | Down | Up | Down | Up | Down | Up | Down | Up | Down | Up | Down | Up | Down | Up
Rate Reach Profiles | VDSL HSI 8a |  |  | VDSL2 | 8a | Interleaved | 150000 | 96000 | 32 | 32 | 6 | 6 | 0 | 0 | 31 | 31 | 8 | 8 | 1 | 1 | Disabled | Disabled
| VDSL HSI 12a |  |  | VDSL2 | 12a | Interleaved | 150000 | 96000 | 32 | 32 | 6 | 6 | 0 | 0 | 31 | 31 | 8 | 8 | 1 | 1 | Disabled | Disabled
| VDSL HSI 17a |  |  | VDSL2 | 17a | Interleaved | 150000 | 96000 | 32 | 32 | 6 | 6 | 0 | 0 | 31 | 31 | 8 | 8 | 1 | 1 | Disabled | Disabled
| VDSL IPTV 8a |  |  | VDSL2 | 8a | Interleaved | 150000 | 96000 | 32 | 32 | 9 | 9 | 0 | 0 | 31 | 31 | 8 | 5 | 2 | 1 | Disabled | Disabled
| VDSL IPTV 12a |  |  | VDSL2 | 12a | Interleaved | 150000 | 96000 | 32 | 32 | 9 | 9 | 0 | 0 | 31 | 31 | 8 | 5 | 2 | 1 | Disabled | Disabled
| VDSL IPTV 17a |  |  | VDSL2 | 17a | Interleaved | 150000 | 96000 | 32 | 32 | 9 | 9 | 0 | 0 | 31 | 31 | 8 | 5 | 2 | 1 | Disabled | Disabled
UPBO | VDSL HSI 8a |  |  | VDSL2 | 8a | Interleaved | 150000 | 96000 | 32 | 32 | 6 | 6 | 0 | 0 | 31 | 31 | 8 | 8 | 1 | 1 | Disabled | Enabled
| VDSL HSI 12a |  |  | VDSL2 | 12a | Interleaved | 150000 | 96000 | 32 | 32 | 6 | 6 | 0 | 0 | 31 | 31 | 8 | 8 | 1 | 1 | Disabled | Enabled
| VDSL HSI 17a |  |  | VDSL2 | 17a | Interleaved | 150000 | 96000 | 32 | 32 | 6 | 6 | 0 | 0 | 31 | 31 | 8 | 8 | 1 | 1 | Disabled | Enabled
| VDSL IPTV 8a |  |  | VDSL2 | 8a | Interleaved | 150000 | 96000 | 32 | 32 | 9 | 9 | 0 | 0 | 31 | 31 | 8 | 5 | 2 | 1 | Disabled | Enabled
| VDSL IPTV 12a |  |  | VDSL2 | 12a | Interleaved | 150000 | 96000 | 32 | 32 | 9 | 9 | 0 | 0 | 31 | 31 | 8 | 5 | 2 | 1 | Disabled | Enabled
| VDSL IPTV 17a |  |  | VDSL2 | 17a | Interleaved | 150000 | 96000 | 32 | 32 | 9 | 9 | 0 | 0 | 31 | 31 | 8 | 5 | 2 | 1 | Disabled | Enabled
| ADSL2+ HSI |  |  | ADSL2+ | - | Interleaved | 32000 | 2048 | 32 | 32 | 6 | 6 | 0 | 0 | 31 | 31 | 8 | 8 | 0.5 | 0.5 | Disabled | Disabled
| ADSL2+ IPTV |  |  | ADSL2+ | - | Interleaved | 32000 | 2048 | 32 | 32 | 9 | 9 | 0 | 0 | 31 | 31 | 8 | 5 | 2 | 1 | Disabled | Disabled
| ADSL Auto |  |  | ADSLMM | - | Interleaved | 8032 | 1024 | 32 | 32 | 6 | 6 | 0 | 0 | 31 | 31 | 8 | 8 | - | - | Disabled | Disabled
| ADSL T1.413 |  |  | T1.413 | - | Interleaved | 8032 | 1024 | 32 | 32 | 6 | 6 | 0 | 0 | 31 | 31 | 8 | 8 | - | - | Disabled | Disabled
| ADSL G.DMT |  |  | G.DMT | - | Interleaved | 8032 | 1024 | 32 | 32 | 6 | 6 | 0 | 0 | 31 | 31 | 8 | 8 | - | - | Disabled | Disabled
LC Check | LC HSI - Fast |  |  | ADSL2+MM | - | Fast | 11776 | 1024 | 32 | 32 | 9 | 9 | 1 | 1 | 16 | 16 | - | - | 0.5 | 0.5 | Disabled | Disabled
| LC HSI - Int |  |  | ADSL2+MM | - | Interlaved | 11776 | 1024 | 32 | 32 | 9 | 9 | 1 | 1 | 16 | 16 | 8 | 8 | 0.5 | 0.5 | Disabled | Disabled
| LC HSI - ADSL2+ |  |  | ADSL2+ | - | Interleaved | 14720 | 1152 | 32 | 32 | 9 | 9 | 1 | 1 | 16 | 16 | 5 | 5 | 0.5 | 0.5 | Disabled | Disabled
| LC IPTV - ADSL2+ |  |  | ADSL2+ | - | Interleaved | 15904 | 896 | 32 | 32 | 10 | 10 | 1 | 1 | 16 | 16 | 5 | 5 | 0.5 | 0.5 | Disabled | Disabled
| LC HSI VDSL |  |  | VDSL2 | 8a | Interleaved | 50016 | 5024 | 32 | 32 | 9 | 6 | 1 | 1 | 16 | 16 | 8 | 5 | 0.5 | 0.5 | Disabled | Disabled
| LC IPTV VDSL |  |  | VDSL2 | 8a | Interleaved | 25024 | 2016 | 32 | 32 | 9 | 6 | 1 | 1 | 16 | 16 | 8 | 5 | 2 | 1 | Disabled | Disabled
NewCo Single | 1.5M/768k | 14690 |  | ADSL2+ |  | Interleaved | 1792 | 864 | 32 | 32 | 6 | 6 | 1 | 1 | 31 | 31 | 8 | 8 | 1 | 1 | Disabled | Disabled
VDSL DSLAMS | 3M/768k | 10300 |  | ADSL2+ |  | Interleaved | 3376 | 864 | 32 | 32 | 6 | 6 | 1 | 1 | 31 | 31 | 8 | 8 | 1 | 1 | Disabled | Disabled
High Speed | 6M/768k | 6440 |  | VDSL2 | 8a | Interleaved | 6752 | 864 | 32 | 32 | 6 | 6 | 1 | 1 | 31 | 31 | 8 | 8 | 1 | 1 | Disabled | Disabled
| 10M/768k | 5670 |  | VDSL2 | 8a | Interleaved | 10912 | 864 | 32 | 32 | 6 | 6 | 1 | 1 | 31 | 31 | 8 | 8 | 1 | 1 | Disabled | Disabled
| 15M/768k | 3860 |  | VDSL2 | 8a | Interleaved | 16384 | 864 | 32 | 32 | 6 | 6 | 1 | 1 | 31 | 31 | 8 | 8 | 1 | 1 | Disabled | Disabled
| 20M/896k | 3350 |  | VDSL2 | 8a | Interleaved | 21824 | 992 | 32 | 32 | 6 | 6 | 1 | 1 | 31 | 31 | 8 | 8 | 1 | 1 | Disabled | Disabled
| 4M/1M | 7210 |  | VDSL2 | 8a | Interleaved | 4352 | 1120 | 32 | 32 | 6 | 6 | 1 | 1 | 31 | 31 | 8 | 8 | 1 | 1 | Disabled | Disabled
| 6M/1.5M | 3090 |  | VDSL2 | 8a | Interleaved | 6752 | 1792 | 32 | 32 | 6 | 6 | 1 | 1 | 31 | 31 | 8 | 8 | 1 | 1 | Disabled | Disabled
| 12M/1.5M | 3090 |  | VDSL2 | 8a | Interleaved | 13504 | 1792 | 32 | 32 | 6 | 6 | 1 | 1 | 31 | 31 | 8 | 8 | 1 | 1 | Disabled | Disabled
| 20M/1.5M | 3090 |  | VDSL2 | 8a | Interleaved | 21824 | 1792 | 32 | 32 | 6 | 6 | 1 | 1 | 31 | 31 | 8 | 8 | 1 | 1 | Disabled | Disabled
| 30M/1.5M | 2570 |  | VDSL2 | 8a | Interleaved | 32658 | 1792 | 32 | 32 | 6 | 6 | 1 | 1 | 31 | 31 | 8 | 8 | 1 | 1 | Disabled | Disabled
| 12M/5M | 2060 |  | VDSL2 | 8a | Interleaved | 13504 | 5504 | 32 | 32 | 6 | 6 | 1 | 1 | 31 | 31 | 8 | 8 | 1 | 1 | Disabled | Disabled
| 20M/5M | 2060 |  | VDSL2 | 8a | Interleaved | 21824 | 5504 | 32 | 32 | 6 | 6 | 1 | 1 | 31 | 31 | 8 | 8 | 1 | 1 | Disabled | Disabled
| 40M/5M | 2060 |  | VDSL2 | 8a | Interleaved | 43648 | 5504 | 32 | 32 | 6 | 6 | 1 | 1 | 31 | 31 | 8 | 8 | 1 | 1 | Disabled | Disabled
| 60M/5M | 1030 |  | VDSL2 | 17a | Interleaved | 66240 | 5888 | 32 | 32 | 6 | 6 | 1 | 1 | 31 | 31 | 8 | 8 | 1 | 1 | Disabled | Disabled
NewCo Bonded | 6M/1.5M | 10050 |  | ADSL2+ |  | Interleaved | 3376 | 896 | 844 | 224 | 6 | 6 | 1 | 1 | 31 | 31 | 8 | 8 | 1 | 1 | Disabled | Disabled
VDSL DSLAMS | 12M/1.5M | 6180 |  | VDSL2 | 8a | Interleaved | 6880 | 896 | 1720 | 224 | 6 | 6 | 1 | 1 | 31 | 31 | 8 | 8 | 1 | 1 | Disabled | Disabled
High Speed | 20M/1.5M | 5410 |  | VDSL2 | 8a | Interleaved | 11520 | 896 | 2880 | 224 | 6 | 6 | 1 | 1 | 31 | 31 | 8 | 8 | 1 | 1 | Disabled | Disabled
| 30M/1.5M | 3600 |  | VDSL2 | 8a | Interleaved | 17344 | 896 | 4336 | 224 | 6 | 6 | 1 | 1 | 31 | 31 | 8 | 8 | 1 | 1 | Disabled | Disabled
| 12M/5M | 2570 |  | VDSL2 | 8a | Interleaved | 6880 | 2944 | 1720 | 736 | 6 | 6 | 1 | 1 | 31 | 31 | 8 | 8 | 1 | 1 | Disabled | Disabled
| 20M/5M | 2570 |  | VDSL2 | 8a | Interleaved | 11520 | 2944 | 2880 | 736 | 6 | 6 | 1 | 1 | 31 | 31 | 8 | 8 | 1 | 1 | Disabled | Disabled
| 40M/5M | 2570 |  | VDSL2 | 8a | Interleaved | 23104 | 2944 | 5776 | 736 | 6 | 6 | 1 | 1 | 31 | 31 | 8 | 8 | 1 | 1 | Disabled | Disabled
| 60M/5M | 2060 |  | VDSL2 | 8a | Interleaved | 33120 | 2944 | 8280 | 736 | 6 | 6 | 1 | 1 | 31 | 31 | 8 | 8 | 1 | 1 | Disabled | Disabled
| 80M/10M | 1800 |  | VDSL2 | 8a | Interleaved | 44192 | 5760 | 11048 | 1440 | 6 | 6 | 1 | 1 | 31 | 31 | 8 | 8 | 1 | 1 | Disabled | Disabled
NewCo Single | 25M/1.5M | 2570 |  | VDSL2 | 8a | Interleaved | 27264 | 1792 | 32 | 32 | 9 | 9 | 1 | 1 | 31 | 31 | 8 | 5 | 2 | 1 | Disabled | Disabled
VDSL DSLAMS | 40M/5M | 1800 |  | VDSL2 | 8a | Interleaved | 43648 | 5504 | 32 | 32 | 9 | 9 | 1 | 1 | 31 | 31 | 8 | 5 | 2 | 1 | Disabled | Disabled
IPTV | 60M/5M | 770 |  | VDSL2 | 17a | Interleaved | 66208 | 5888 | 32 | 32 | 9 | 9 | 1 | 1 | 31 | 31 | 8 | 5 | 2 | 1 | Disabled | Disabled
NewCo Bonded | 25M/1.5M | 3860 |  | VDSL2 | 8a | Interleaved | 13632 | 896 | 3408 | 224 | 9 | 9 | 1 | 1 | 31 | 31 | 8 | 5 | 2 | 1 | Disabled | Disabled
VDSL DSLAMS | 40M/5M | 2320 |  | VDSL2 | 8a | Interleaved | 23104 | 2944 | 5776 | 736 | 9 | 9 | 1 | 1 | 31 | 31 | 8 | 5 | 2 | 1 | Disabled | Disabled
IPTV | 60M/5M | 2060 |  | VDSL2 | 8a | Interleaved | 33120 | 2944 | 8280 | 736 | 9 | 9 | 1 | 1 | 31 | 31 | 8 | 5 | 2 | 1 | Disabled | Disabled
| 80M/10M | 1800 |  | VDSL2 | 8a | Interleaved | 44160 | 5760 | 11040 | 1440 | 9 | 9 | 1 | 1 | 31 | 31 | 8 | 5 | 2 | 1 | Disabled | Disabled
NewCo Single | 3M/3M |  | V3Mx3M | VDSL2 | 8a | Interleaved | 3552 | 3552 | 32 | 32 | 9 | 9 | 1 | 1 | 31 | 31 | 8 | 5 | 2 | 1 | Disabled | Disabled
VDSL DSLAMS | 5M/5M |  | V5Mx5M | VDSL2 | 8a | Interleaved | 5888 | 5888 | 32 | 32 | 9 | 9 | 1 | 1 | 31 | 31 | 8 | 5 | 2 | 1 | Disabled | Disabled
CCE | 7M/7M |  | V7Mx7M | VDSL2 | 8a | Interleaved | 8288 | 8288 | 32 | 32 | 9 | 9 | 1 | 1 | 31 | 31 | 8 | 5 | 2 | 1 | Disabled | Disabled
NewCo Bonded | 3M/3M |  | VB3Mx3M | VDSL2 | 8a | Interleaved | 1824 | 1824 | 456 | 456 | 9 | 9 | 1 | 1 | 31 | 31 | 8 | 5 | 2 | 1 | Disabled | Disabled
VDSL DSLAMS | 5M/5M |  | VB5Mx5M | VDSL2 | 8a | Interleaved | 3040 | 3040 | 760 | 760 | 9 | 9 | 1 | 1 | 31 | 31 | 8 | 5 | 2 | 1 | Disabled | Disabled
CCE | 7M/7M |  | VB7Mx7M | VDSL2 | 8a | Interleaved | 4228 | 4228 | 1057 | 1057 | 9 | 9 | 1 | 1 | 31 | 31 | 8 | 5 | 2 | 1 | Disabled | Disabled
| 10M/10M |  | VB10Mx10M | VDSL2 | 8a | Interleaved | 5888 | 5888 | 1472 | 1472 | 9 | 9 | 1 | 1 | 31 | 31 | 8 | 5 | 2 | 1 | Disabled | Disabled

## Status (hidden)
[5 empty] | Test | No Test | Future | If Time
|  | VDSL2-ADSL2+-ADSL | [15 empty] | ADSL2+-ADSL | [8 empty] | ADSL
|  | Adtran | [7 empty] | Calix | [7 empty] | Adtran |  |  |  |  | Calix |  |  | ALU | Adtran | ALU
NOTES | Name | 1148V3G | 1248V3G | TA5kV | 1148V4G | 1248V4G | 1148VDMT | 1108VP | 1200FV | E7-2 | E7-2c | E3-48c | E5-121 | E5-120 | E3-12c | E3-48 | C7V | 1100F | 1200F | TA5k | 1248A | TA3k | E5-110 | E5-111 | C7 | Stinger2100 | 1148 | 7330x4 | LS | RT | FS | Cisco
Rate Reach Profiles | 6SNR_8D_1INP_8a
VDSL2 DSLAMS | 6SNR_8D_1INP_12a
6SNR_8D_1INP_17a
9SNR_8x5D_2x1INP_8a
9SNR_8x5D_2x1INP_12a
9SNR_8x5D_2x1INP_17a
6SNR_8D_1INP_2+
6SNR_8D_1INP_2+ATM
UPBO | 6SNR_8D_1INP_8a_UPBO | Test with Vectoring and field trial
6SNR_8D_1INP_12a_UPBO
6SNR_8D_1INP_17a_UPBO
9SNR_8x5D_2x1INP_8a_UPBO
9SNR_8x5D_2x1INP_12a_UPBO
9SNR_8x5D_2x1INP_17a_UPBO
ADSL2+ | 32000x2048
ADSL2+ | 32000x2048_IPTV
ADSL | 8032x1024
8032x1024_ansi
8032x1024_dmt
NewCo Single | AF1.5Mx768K
VDSL DSLAMS | AF3Mx768K
High Speed | V1.5Mx768K
V3Mx768K
V6Mx768K
V10Mx768K
V15Mx768K
V20Mx896K
V4Mx1M
V6Mx1.5M
V12Mx1.5M
V20Mx1.5M
V30Mx1.5M
V12Mx5M
V20Mx5M
V40Mx5M
V40Mx20M_12a
V40Mx20M_17a
V60Mx5M
NewCo Bonded | ABF4Mx1M
VDSL DSLAMS | ABF6Mx1.5M
High Speed | VB4Mx1M
VB6Mx1.5M
VB12Mx1.5M
VB20Mx1.5M
VB30Mx1.5M
VB12Mx5M
VB20Mx5M
VB40Mx5M
VB40Mx20M_12a
VB40Mx20M_17a
VB60Mx5M
VB80Mx10M
| VB80Mx40M_12a | [11 empty] | Out of profile space on CMS
VB80Mx40M_17a
NewCo Single | V25Mx1.5M_IPTV
VDSL DSLAMS | V40Mx5M_IPTV
IPTV | V60Mx5M_IPTV
NewCo Bonded | VB25Mx1.5M_IPTV
VDSL DSLAMS | VB40Mx5M_IPTV
IPTV | VB60Mx5M_IPTV
VB80Mx10M_IPTV
VB80Mx40M_IPTV
NewCo Single | V3Mx3M_IPC
VDSL DSLAMS | V5Mx5M_IPC
IPC | V7Mx7M_IPC
V10Mx10M_IPC
V20Mx20M_IPC
V30Mx30M_IPC
V40Mx40M_IPC
NewCo Bonded | VB3Mx3M_IPC
VDSL DSLAMS | VB5Mx5M_IPC
IPC | VB7Mx7M_IPC
VB10Mx10M_IPC
VB20Mx20M_IPC
VB30Mx30M_IPC
VB40Mx40M_IPC
NewCo Bonded | AB25Mx1.5M_IPTV
ADSL2+ DSLAMS
IPTV
LQ Single Line | 256x256 | [11 empty] | out of profile space on CMS
ADSL | 640x256
1536x640
1536x896
3072x640
5120x896
7168x896
LQ Single Line | 10240x640
ADSL2+ | 12128x896
High Speed | 18128x896
20128x896
LQ Bonded | 2048x1536_bond
ADSL2+ | 3072x2048_bond
High Speed | 5120x1536_bond
7168x2048_bond
10176x1536_bond
12160x2048_bond
18176x1536_bond
20160x2048_bond
LQ Single Line | 640x256_8a
VDSL2 | 1536x640_8a
High Speed | 1536x896_8a
3072x640_8a
5120x896_8a
7168x896_8a
10240x640_8a
12128x896_8a
18128x896_8a
20128x896_8a
3072x2048_8a
5120x3072_8a
5120x5120_8a
7168x2048_8a
7168x5120_8a
10240x3072_8a
12128x5120_8a
15136x3072_8a
20128x5120_8a
35136x3072_8a
40128x5120_8a
35136x15136_12a
40128x20128_12a
LQ Bonded | 2048x1536_bond8a
VDSL2 | 3072x2048_bond8a
High Speed | 5120x1536_bond8a
7168x2048_bond8a
10144x1536_bond8a
12128x2048_bond8a
18128x1536_bond8a
20128x2048_bond8a
35136x5120_bond8a
40128x5120_bond8a
35136x20128_bond12a
40128x20128_bond12a
55136x20128_bond12a
60128x30144_bond12a
75136x35136_bond12a
80128x40128_bond12a
100128x12128_bond8a
LQ Single | 25Mx2M_8a
VDSL DSLAMS | 40Mx5M_8a
IPTV
LQ Bonded | 25Mx2M_bond8a
VDSL DSLAMS | 40Mx5M_bond8a
IPTV | 60Mx30M_bond12a
80Mx40M_bond12a
LC Single Line | 896x288_LCTL
VDSL2 | 896x448_LCTL
High Speed | 1760x288_LCTL
1760x576_LCTL
3520x576_LCTL
5888x896_LCTL
11776x1024_LCTL
15008x1504_LCTL
20000x2016_LCTL
25024x2016_LCTL
30016x2016_LCTL
40000x5024_LCTL
50016x5024_LCTL
LC Single Line | 20Mx2M_LCIPTV
VDSL2
IPTV
LC Bonded | 17664x1792_LCB
ADSL2+ | 23552x2304_LCB
High Speed | 29440x2304_LCB
LC Single Line | 9440x896_LC
ADSL2+ | 11776x896_LC
High Speed | 11776x1024_LC
LC Single Line | 576x288_LC
ADSL | 896x288_LC
High Speed | 896x448_LC
1760x288_LC
1760x576_LC
3520x576_LC
3520x736_LC
4704x576_LC
5888x896_LC
7072x576_LC
LC Bonded Line | 10Mx1M_LCBIPTV
ADSL2+ | 20Mx1.5M_LCBIPTV
IPTV | 30Mx1.5M_LCBIPTV
Note on R5: Franklin Wong: Train Rate Cap
Note on W5: Franklin Wong: Tran Rate cap 8pt ADSL
Note on AC5: Franklin Wong: Train Rate Cap
Note on AG5: Franklin Wong: Train Rate Cap